## Sheet1
DSI survey at Halfmile Lake
Observers : Bellefleur and Mueller
Offset VSP from 4 shot locations (part A) and line of shots (part B)
Borehole HN99-128
Source : seismic caps, boosters (3x227g) and 8.5m of primacord
Crew : G. Bellefleur, D. Forsyth, C. Mueller and B. Roberts
Shooter with New Brunswick License : Harvey Goddard
recording started 17/07/2001 End of recording 20/07/2001
Seismograph : Oyo Das-1 serial 101401/57 (4/94)
Data chan 1- 24 (H1, H2, Z, H1, H2, Z, …)
Surface geophones on chan 37, 38 and 39 Aux chan on 49 and 50
Rec length 2100 ms, dt 0.5 ms, pre-trigger -100 ms
Recording System : Vibrometric XYZ43CG geophone chain and control box
8-level tool with 3C geophones (1 vertical, 2 horizontal) - 10m separation between each level
Shooting systems :
a) GSC clock driven shooting box (BEAM, GLOW, FRED, FUNK, SNAP). See sheet 2 for box rating
b) Macha Int. shooting system (Houston) using radio communication
Part A - 4 Offset VSP
FILENAME | FFID | Wireline depth | Wireline depth | Shot Location and number | Notes
|  | (Top receiver) (m) | (bottom receiver) (m)
FFID 1-12 shot in previous test survey at Halfmile Lake
file0013 | 13 | 265 | 335 |  | Noise test
file0014 | 14 | 265 | 335 | A - Harvey - 1 | start recording 17/07/2001, FUNK @ D, GLOW @ C and SNAP @ Recorder
file0015 | 15 | 265 | 335 | B - Harvey - 1 | Macha radio system used for shot locations A and B
file0016 | 16 | 265 | 335 | D - Brian - 1 | Misfire
file0017 | 17 | 265 | 335 | C - Dave - 1
file0018 | 18 | 270 | 340 | B - Harvey - 2
file0019 | 19 | 270 | 340 | C - Dave - 2
file0020 | 20 | 270 | 340 | D - Brian - 2
file0021 | 21 | 270 | 340 | A - Harvey - 2 | No shot
file0022 | 22 | 270 | 340 | A - Harvey - 2
file0023 | 23 | 345 | 415 | A - Harvey - 3
file0024 | 24 | 345 | 415 | D - Brian - 3
file0025 | 25 | 345 | 415 | C - Dave - 3
file0026 | 26 | 345 | 415 | B - Harvey - 3
file0027 | 27 | 350 | 420 | B - Harvey - 4
file0028 | 28 | 350 | 420 | D - Brian - 4
file0029 | 29 | 350 | 420 | C - Dave - 4
file0030 | 30 | 350 | 420 | A- Harvey - 4
file0031 | 31 | 425 | 495 | A - Harvey - 5
file0032 | 32 | 425 | 495 | C - Dave - 5
file0033 | 33 | 425 | 495 | D - Brian - 5
file0034 | 34 | 425 | 495 | B - Harvey - 5
file0035 | 35 | 430 | 500 | B - Harvey - 6
file0036 | 36 | 430 | 500 | C - Dave - 6
file0037 | 37 | 430 | 500 | D - Brian - 6
file0038 | 38 | 430 | 500 | A - Havey - 6
file0039 | 39 | 505 | 575 | A - Harvey - 7
file0040 | 40 | 505 | 575 | C - Dave - 7
file0041 | 41 | 505 | 575 | D - Brian - 7
file0042 | 42 | 505 | 575 | B - Harvey - 7
file0043 | 43 | 510 | 580 | B - Harvey - 8
file0044 | 44 | 510 | 580 | C - Dave - 8
file0045 | 45 | 510 | 580 | D - Brian - 8
file0046 | 46 | 510 | 580 | A - Harvey - 8 | End of HQ hole, beginnig of NQ - change clamping arms (from 80 mm to 40 mm)
Levels 6 and 7 still with 80mm clamping arms
file0047 | 47 | 585 | 655 | A - Harvey - 9 | start recording 18/07/2001 - No shot - GLOW @ C, BEAM @ D, FUNK @ Recorder
file0048 | 48 | 585 | 655 | A - Harvey - 9
file0049 | 49 | 585 | 655 | D - Brian - 9
file0050 | 50 | 585 | 655 | B - Harvey - 9 | No shot
file0051 | 51 | 585 | 655 | B - Harvey - 9
file0052 | 52 | 585 | 655 | C - Dave - 9
file0053 | 53 | 590 | 660 | B - Harvey - 10
file0054 | 54 | 590 | 660 | C - Dave - 10
file0055 | 55 | 590 | 660 | D - Brian - 10 | Misfire for site A shot # 10 - No recording
file0056 | 56 | 665 | 735 | A - Harvey - 11
file0057 | 57 | 665 | 735 | C - Dave - 11
file0058 | 58 | 665 | 735 | D - Brian - 11
file0059 | 59 | 665 | 735 | B - Harvey - 11
file0060 | 60 | 670 | 740 | B - Harvey - 12 | Bad data something wrong! (check Notes for FFID 192)
file0061 | 61 | 670 | 740 | C - Dave - 12 | data OK
file0062 | 62 | 670 | 740 | D - Brian - 12
file0063 | 63 | 670 | 740 | A - Harvey - 12
file0064 | 64 | 745 | 815 | A - Harvey - 13 | Tool stock on the way up and down @ 745m (several levels)
file0065 | 65 | 745 | 815 | C - Dave - 13
file0066 | 66 | 745 | 815 | D - Brian - 13
file0067 | 67 | 745 | 815 | B - Harvey - 13
file0068 | 68 | 750 | 820 | B - Harvey -14
file0069 | 69 | 750 | 820 | C - Dave - 14
file0070 | 70 | 750 | 820 | D - Brian -14
file0071 | 71 | 750 | 820 | A - Harvey - 14 | Split connector in cable @ 820m
file0072 | 72 | 825 | 895 | A - Harvey - 15 | Noisy
file0073 | 73 | 825 | 895 | C - Dave - 15 | Noisy
file0074 | 74 | 825 | 895 | D - Brian - 15
file0075 | 75 | 825 | 895 | B - Harvey - 15
file0076 | 76 | 830 | 900 | B - Harvey - 16
file0077 | 77 | 830 | 900 | C - Dave - 16
file0078 | 78 | 830 | 900 | D - Brian - 16
file0079 | 79 | 830 | 900 | A - Harvey - 16
file0080 | 80 | 905 | 975 | A - Harvey - 17 | Noisy
file0081 | 81 | 905 | 975 | C - Dave - 17 | Noisy
file0082 | 82 | 905 | 975 | D - Brian - 17
file0083 | 83 | 905 | 975 | B - Harvey - 17
file0084 | 84 | 910 | 980 | B - Harvey - 18
file0085 | 85 | 910 | 980 | C - Dave - 18
file0086 | 86 | 910 | 980 | A - Harvey - 18
file0087 | 87 | 910 | 980 | D - Brian - 18
file0088 | 88 | 985 | 1055 | A - Harvey - 19 | Noisy
file0089 | 89 | 985 | 1055 | C - Dave - 19 | Noisy
file0090 | 90 | 985 | 1055 | D - Brian - 19 | Noisy
file0091 | 91 | 985 | 1055 | B - Harvey - 19
file0092 | 92 | 990 | 1060 | B - Harvey - 20
file0093 | 93 | 990 | 1060 | C - Dave - 20
file0094 | 94 | 990 | 1060 | D - Brian - 20
file0095 | 95 | 990 | 1060 | A - Harvey - 20
file0096 | 96 | 1065 | 1135 | A - Harvey - 21 | Noisy
file0097 | 97 | 1065 | 1135 | C - Dave - 21
file0098 | 98 | 1065 | 1135 | D - Brian - 21
file0099 | 99 | 1065 | 1135 | B - Harvey - 21
file0100 | 100 | 1070 | 1140 | B - Harvey - 22
file0101 | 101 | 1070 | 1140 | C - Dave - 22
file0102 | 102 | 1070 | 1140 | D - Brian - 22
file0103 | 103 | 1070 | 1140 | A - Harvey - 22
file0104 | 104 | 1145 | 1215 | A - Harvey - 23
file0105 | 105 | 1145 | 1215 | C - Dave - 23
file0106 | 106 | 1145 | 1215 | D - Brian - 23
file0107 | 107 | 1145 | 1215 | B - Harvey - 23 | Bad data, Cross-triggering (storm coming), survey stopped until storm over
file0108 | 108 | 1150 | 1220 | B - Harvey - 24
file0109 | 109 | 1150 | 1220 | C - Dave - 24
file0110 | 110 | 1150 | 1220 | D - Brian - 24
file0111 | 111 | 1150 | 1220 | A - Harvey - 24 | Buldozer parked on the road between BH and Otter Brook Rd. - Most likely explains Noise this afternoon
file0112 | 112 | 1225 | 1295 | A - Harvey - 25 | Start Recording 19/07/2001, GLOW @ C, FRED @ D, FUNK @ Recorder - No shot - try again
file0113 | 113 | 1225 | 1295 | A - Harvey - 25
file0114 | 114 | 1225 | 1295 | D - Brian - 25
file0115 | 115 | 1225 | 1295 | C - Dave - 25
file0116 | 116 |  |  |  | Same data as in file0115
file0117 | 117 | 1225 | 1295 | B - Harvey - 25
file0118 | 118 | 1230 | 1300 | B - Harvey - 26
file0119 | 119 | 1230 | 1300 | C - Dave - 26
file0120 | 120 | 1230 | 1300 | D - Brian - 26
file0121 | 121 | 1230 | 1300 | A - Harvey - 26
Part B - Line of shots
FILENAME | FFID | Wireline depth | Wireline depth | Shot Location | Notes
|  | (Top receiver) (m) | (bottom receiver) (m)
file0122 | 122 | 745 | 815 | 1210N | Recording started 19/07/2001 - Macha Int. (Houston) shooting system used
file0123 | 123 | 745 | 815 | 1100N
file0124 | 124 | 745 | 815 | 990N | No shot, try again
file0125 | 125 | 745 | 815 | 990N
file0126 | 126 | 745 | 815 | 880N
file0127 | 127 | 745 | 815 | 770N
file0128 | 128 | 745 | 815 | 660N | Material up in the air
file0129 | 129 | 745 | 815 | 550N
file0130 | 130 | 745 | 815 | 440N
file0131 | 131 | 745 | 815 | 330N
file0132 | 132 | 745 | 815 | 220N
file0133 | 133 | 745 | 815 | 110N
file0134 | 134 | 745 | 815 | 110S
file0135 | 135 | 745 | 815 | 220S
file0136 | 136 | 745 | 815 | 330S
file0137 | 137 | 745 | 815 | 440S
file0138 | 138 | 745 | 815 | 550S
file0139 | 139 | 745 | 815 | 660S
file0140 | 140 | 745 | 815 | 770S
file0141 | 141 | 745 | 815 | 880S | Bad radio communication
file0142 | 142 | 745 | 815 | 990S | No radio communication, relay with ICOM radio
file0143 | 143 | 745 | 815 | 1100S
file0144 | 144 | 745 | 815 | 1210S
file0145 | 145 | 745 | 815 | 1320S | No shot, try again
file0146 | 146 | 745 | 815 | 1320S
file0147 | 147 | 665 | 735 | 1320S | No shot, try again
file0148 | 148 | 665 | 735 | 1320S
file0149 | 149 | 665 | 735 | 1210S | No shot, try again
file0150 | 150 | 665 | 735 | 1210S | Shot but completely noisy (see notes for ffid 192)
file0151 | 151 | 665 | 735 | 1100S
file0152 | 152 | 665 | 735 | 990S
file0153 | 153 | 665 | 735 | 880S | No shot, try again
file0154 | 154 | 665 | 735 | 880S
file0155 | 155 | 665 | 735 | 770S
file0156 | 156 | 665 | 735 | 660S
file0157 | 157 | 665 | 735 | 550S
file0158 | 158 | 665 | 735 | 440S
file0159 | 159 | 665 | 735 | 330S
file0160 | 160 | 665 | 735 | 220S
file0161 | 161 | 665 | 735 | 110S
file0162 | 162 | 665 | 735 | 110N | Start recording 20/07/2001
file0163 | 163 | 665 | 735 | 220N
file0164 | 164 | 665 | 735 | 330N
file0165 | 165 | 665 | 735 | 440N
file0166 | 166 | 665 | 735 | 550N
file0167 | 167 | 665 | 735 | 660N
file0168 | 168 | 665 | 735 | 770N
file0169 | 169 | 665 | 735 | 880N
file0170 | 170 | 665 | 735 | 990N
file0171 | 171 | 665 | 735 | 1100N
file0172 | 172 | 665 | 735 |  | same data as in ffid171
file0173 | 173 | 665 | 735 | 1210N
file0174 | 174 | 585 | 655 | 1210N
file0175 | 175 | 585 | 655 | 1100N
file0176 | 176 | 585 | 655 | 990N
file0177 | 177 | 585 | 655 | 880N
file0178 | 178 | 585 | 655 | 770N
file0179 | 179 | 585 | 655 | 660N
file0180 | 180 | 585 | 655 | 550N
file0181 | 181 | 585 | 655 | 440N
file0182 | 182 | 585 | 655 | 330N
file0183 | 183 | 585 | 655 | 220N
file0184 | 184 | 585 | 655 | 110N
file0185 | 185 | 585 | 655 |  | Noise strip
file0186 | 186 | 585 | 655 | 110S
file0187 | 187 | 585 | 655 | 220S
file0188 | 188 | 585 | 655 | 330S
file0189 | 189 | 585 | 655 | 440S
file0190 | 190 | 585 | 655 | 550S
file0191 | 191 | 585 | 655 | 660S
file0192 | 192 | 585 | 655 | 770S | Bad data, Oyo too hot? Cool down the system for 15 min
file0193 | 193 | 585 | 655 | 880S | Data ok - heat within the Oyo could explain bad data for ffid 150 and 60?
file0194 | 194 | 585 | 655 | 990S
file0195 | 195 | 585 | 655 | 1100S
file0196 | 196 | 585 | 655 | 1210S
file0197 | 197 | 585 | 655 | 1320S | end of recording 20/07/2001 @ 13:00

## Sheet2
Rating of GSC shooting Boxes
Observer : Forsyth and Roberts
Date and Box Name | B (and A) set @ | B reset @ | Diff | Notes
July 17 2001
GLOW | 13:18 | 21:58 | 0.005 | Clock B is ahead (Dave @ C)
FUNK | 13:15 | 21:54 | 0.001 | Clock B is ahead (Brian @ D)
SNAP | 13:29 |  |  | Display problem; when B set A clock
appears 1min 40 sec different from
B clock (@ Recorder)
July 18 2001
BEAM | 13:19 |  |  | Clock reset during survey- use FRED (Brian @ D)
GLOW | 13:23 | 19:18 | 0.006 | Clock B is ahead (Dave @ C)
FRED | 13:28 | 19:15 | 0.069 | Clock A is ahead (Brian's box afternoon)
FUNK | 13:26 | 19:16 | 0.072 | Clock B is ahead (@ Recorder)
July 19 2001
GLOW | 12:39 |  |  | 2 shots only - No rating (Dave @ C)
FRED | 12:37 |  |  | 2 shots only - No rating (Brian @ D)
FUNK | 12:33 |  |  | 2 shots only - No rating (@ recorder)