## Sheet1
OPERATOR'S REPORT COVER SHEET
LINE # Flin Flon 2D Line 4 | AREA :Flin Flon |  | PROV/STATE Manitoba | Client Rep:
PROJ.# | PARTY 102 | PERMIT # 723 | PARTY MGR. Ken Buker | CLIENT CONTACT:Don White
SP / VP | DIRECTION | OBSERVER John White |  | SUPERVISOR: Andres Hernandez
1st___949_____ LAST___3197____ | Line: NE-SW
STATIONS
1st___617_____ LAST___3197_____ | INSTRUMENTATION |  | TAPE FORMAT | SOURCE | RECEIVERS
| SYSTEM: Vector Seis |  | FORMAT: SEG Y | TYPE: DYN / VIB. OTHER:___Dyn________ | TYPE: Vector Seis
| PRE AMP GAIN : 48 |  | SAMPLE RATE: 2 MS | ARRAY:____Single and Three hole pattern_______________ | PHONES/GROUP:________1_____________
Extra Coverage for Cliff Lake Unalbe to | NO. OF CHANNELS: 601 roll in/roll out |  | DENSITY: | UNITS/ARRAY_________________________
Shoot Airgun | HI CUT FILTER: |  | EXTENDED HEADER | PER SHOT HOLE SINGLE:___.5___kg_____5___m
| LOW CUT FILTER:Out |  | _________________________________ | VIB TYPE: IVI FAILINGS Y2400
Line Survey Longer than Source Points | NOTCHES: OUT |  | _________________________________ | # OF SWEEPS
Changed patch to record extra stations | UNIT NUMBER: 118 |  | _________________________________ | SWEEP SPECTRUM:
PER SHOT HOLE THREE HOLE__90____g__1.5___m
|  |  | PARAMETERS |  | CHANNEL CONFIGURATION
| STATION INTERVAL:25m |  | STACK REC. LENGTH:_____________SEC. | STACK TYPE: DIVERSITY STACK | DYNAMITE
| SP/ VP INTERVAL: 50m |  | CORR. REC. LENGTH: sec | SWEEP TYPE:__ ______ | Mclock TB ON CHNL : A1
| % COVERAGE: ________________________ |  | MINIMUM PHASE/ ZERO PHASE | TAPER:___ START & END____________ | M Conf TB ON CHNL: A2
| SWEEP LENGTH: |  | NOISE EDIT TYPE:_____NONE__________ | __________________________________ | DCTB ON CHANNEL: A3=1 Sec.
| RECORD LENGTH: 4 sec |  | ___________________________________ | diversity gate at 128ms | CTB ON CHANNEL: A3= 1.5 Sec.
| _____________________________________ |  | ___________________________________ | ___________________________________ | UH ON CHNL: A3=2.0 Sec.
| _____________________________________ |  | ___________________________________ | ___________________________________
| _____________________________________ |  | ___________________________________ | ___________________________________ | VIBROSEIS
TB ON CHNL : A1
SPREAD GEOMETRY |  | SOURCE ARRAY |  | GEOPHONE ARRAY | True Ref ON CHNL: A3
TRACE TRACE TRACE TRACE
1 300 302 601 | SEE ATTACHMENT |  |  | AZIMUTH: 220 degrees
DISTANCE DISTANCE DISTANCE DISTANCE
1500m 5m 5m 1500m
Kinetex Inc.