## Sheet1
OPERATOR'S REPORT COVER SHEET
LINE # BACKROAD | AREA:TIMMINS |  | PROV/STATE: ONTARIO | CLIENT: TEDC
PROJ.# | PARTY 101 | PERMIT # | PARTY MGR: Dale Harrison | CLIENT CONTACT: Robert Calhoun
SP / VP | DIRECTION NE-SW | OBSEVER: D. Armstrong |  | SUPERVISOR: Andres Hernandez
1st__101___ LAST__421___
STATIONS
1st___101_____ LAST___421____ | INSTRUMENTATION |  | TAPE FORMAT | SOURCE | RECEIVERS
TAPES USED | SYSTEM:___I/O SYSTEM 4 VR_______ |  | FORMAT: SEG__Y IEEE_____________ | TYPE: DYN / VIB. OTHER:__Vibroseis__ | TYPE:_SVSM_
KINETEX USB HD12 | PRE AMP GAIN: _______CONTINUOUS |  | SAMPLE RATE:____2 MS____________ | ARRAY: 18 m Drag | PHONES/GROUP:________1____________
| NO. OF CHANNELS:________321___________ |  | DENSITY:________ ___________ | UNITS/ARRAY________________________ | PHONE SPACING:______12.5___m
V COMPONENT | HI CUT FILTER:______1/2 Nyquist Minimum |  | EXTENDED HEADER | PER SHOT HOLE:50-200___kg___________m
X COMPONENT | LOW CUT FILTER:____1.46______________ |  | _________________________________ | VIB TYPE:__IVI FAILING Y2400____
Y COMPONENT | NOTCHES: OUT |  | _________________________________ | # OF SWEEPS___3____ MOVE UP__4.5__m
| UNIT NUMBER:_______117_________________ |  | _________________________________ | SWEEP SPECTRUM:__10-160 +3db______
Diversity stack-34 seconds |  |  |  | 80% Force
Correlated-6seconds vertival only |  |  | PARAMETERS |  | DYNAMITE
FILES 501-672 | STATION INTERVAL:___12.5___M |  | STACK REC. LENGTH:____34__SEC. | STACK TYPE: DIVERSITY
| SP/ VP INTERVAL: _25__ M |  | CORR. REC. LENGTH:_____6__SEC. | SWEEP TYPE:__octave______ | SYSTEM CLOCK TB ON CHNL : A1
| % COVERAGE: ________________________ |  | MINIMUM PHASE/ ZERO PHASE | TAPER:___.3sec cosine_____________ | CTB ON CHANNEL: A2.
| SWEEP LENGTH:___28__SEC |  | NOISE EDIT TYPE:___diversity stacking__ |  | DCTB ON CHANNEL: A3=1 Sec.
| RECORD LENGTH:____6 SECONDS |  | ___________________________________ | __________________________________ | UH ON CHNL: A3=2.0 Sec.
|  |  | ___________________________________ | ___________________________________ | PULSE PER SECOND= A4
| _____________________________________ |  | ___________________________________ | ___________________________________ | PULSE PER MINUTE= A5
| _____________________________________ |  | ___________________________________ | ___________________________________ | USGS START PULSE=A6
SPREAD GEOMETRY |  | SOURCE ARRAY |  | GEOPHONE ARRAY | VIBROSEIS
TRACE TRACE TRACE TRACE |  |  |  |  | TB ON CHNL : A1
ALL LIVE |  | SEE ATTACHED |  |  | MCTB. REF ON CHNL: A2
|  | POWER POINT FILE |  | single | TRUE REF ON CHNL: A3 filtered pilot
DISTANCE DISTANCE DISTANCE DISTANCE |  |  |  | 10 degrees azimuth | WIRELINE REF ON CHNL: A4
see attached file
Kinetex Inc.