## Report Header (hidden)
Prospect | BACKROAD | Crew Name | Party101
Client | TEDC | Date Of Survey | JUNE 4,2004
|  | Description Of Survey | Vibroseis Default
|  | Time Generated | 06/07/2004 - 17:43:20
Start Of Day Information
Date / Time | Comments | Weather | Observer
Input Output, Inc. V2

## Report Parameters
Name | Record Length (Sec) | SampleRate (mSec) | Notch Frequency 12 (Hz) | Notch Frequency 24 (Hz) | Notch Frequency 36 (Hz) | Notch Width 12 (%) | Notch Width 24 (%) | Notch Width 36 (%) | Anti Alias | Low Cut (Hz) | VectorSeis LowCut Filter | VectorSeis DC Offset Filter | Rsr Low Cut C | Gain Radius 12 (dB) | Gain Radius 24 (dB) | Gain Radius 36 (dB) | Window Delay (Sec) | Window Length (Sec) | Shot ID
DIVSTACK3 | 34 | 2 | 0 | 0 | 0 | 3.3 | 3.3 | 3.3 | 1/2 Nyquist Minimum | BYPASSED | Match LowCut C | Continuous | IN | 0 | 0 | 0 | 0.5 | 0.5 | 1086605464
Input Output, Inc. V2

## Source Info
Source Association | Source Type | Source Controller
VIBES | Vibroseis | Advance2
VIBES | Vibroseis | Advance2
VIBES | Vibroseis | Advance2
VIBES | Vibroseis | Advance2
VIBES | Vibroseis | Advance2
VIBES | Vibroseis | Advance2
VIBES | Vibroseis | Advance2
VIBES | Vibroseis | Advance2
VIBES | Vibroseis | Advance2
VIBES | Vibroseis | Advance2
VIBES | Vibroseis | Advance2
VIBES | Vibroseis | Advance2
VIBES | Vibroseis | Advance2
VIBES | Vibroseis | Advance2
VIBES | Vibroseis | Advance2
VIBES | Vibroseis | Advance2
VIBES | Vibroseis | Advance2
VIBES | Vibroseis | Advance2
VIBES | Vibroseis | Advance2
VIBES | Vibroseis | Advance2
VIBES | Vibroseis | Advance2
VIBES | Vibroseis | Advance2
VIBES | Vibroseis | Advance2
VIBES | Vibroseis | Advance2
VIBES | Vibroseis | Advance2
VIBES | Vibroseis | Advance2
VIBES | Vibroseis | Advance2
VIBES | Vibroseis | Advance2
VIBES | Vibroseis | Advance2
VIBES | Vibroseis | Advance2
VIBES | Vibroseis | Advance2
VIBES | Vibroseis | Advance2
VIBES | Vibroseis | Advance2
VIBES | Vibroseis | Advance2
VIBES | Vibroseis | Advance2
VIBES | Vibroseis | Advance2
VIBES | Vibroseis | Advance2
VIBES | Vibroseis | Advance2
VIBES | Vibroseis | Advance2
VIBES | Vibroseis | Advance2
VIBES | Vibroseis | Advance2
VIBES | Vibroseis | Advance2
VIBES | Vibroseis | Advance2
VIBES | Vibroseis | Advance2
VIBES | Vibroseis | Advance2
VIBES | Vibroseis | Advance2
VIBES | Vibroseis | Advance2
VIBES | Vibroseis | Advance2
VIBES | Vibroseis | Advance2
VIBES | Vibroseis | Advance2
VIBES | Vibroseis | Advance2
VIBES | Vibroseis | Advance2
VIBES | Vibroseis | Advance2
VIBES | Vibroseis | Advance2
VIBES | Vibroseis | Advance2
VIBES | Vibroseis | Advance2
VIBES | Vibroseis | Advance2
VIBES | Vibroseis | Advance2
VIBES | Vibroseis | Advance2
VIBES | Vibroseis | Advance2
VIBES | Vibroseis | Advance2
VIBES | Vibroseis | Advance2
VIBES | Vibroseis | Advance2
VIBES | Vibroseis | Advance2
VIBES | Vibroseis | Advance2
VIBES | Vibroseis | Advance2
VIBES | Vibroseis | Advance2
VIBES | Vibroseis | Advance2
VIBES | Vibroseis | Advance2
VIBES | Vibroseis | Advance2
VIBES | Vibroseis | Advance2
VIBES | Vibroseis | Advance2
VIBES | Vibroseis | Advance2
VIBES | Vibroseis | Advance2
VIBES | Vibroseis | Advance2
VIBES | Vibroseis | Advance2
VIBES | Vibroseis | Advance2
VIBES | Vibroseis | Advance2
VIBES | Vibroseis | Advance2
VIBES | Vibroseis | Advance2
VIBES | Vibroseis | Advance2
VIBES | Vibroseis | Advance2
VIBES | Vibroseis | Advance2
VIBES | Vibroseis | Advance2
VIBES | Vibroseis | Advance2
VIBES | Vibroseis | Advance2
VIBES | Vibroseis | Advance2
VIBES | Vibroseis | Advance2
VIBES | Vibroseis | Advance2
VIBES | Vibroseis | Advance2
VIBES | Vibroseis | Advance2
VIBES | Vibroseis | Advance2
VIBES | Vibroseis | Advance2
VIBES | Vibroseis | Advance2
VIBES | Vibroseis | Advance2
VIBES | Vibroseis | Advance2
VIBES | Vibroseis | Advance2
VIBES | Vibroseis | Advance2
VIBES | Vibroseis | Advance2
VIBES | Vibroseis | Advance2
VIBES | Vibroseis | Advance2
VIBES | Vibroseis | Advance2
VIBES | Vibroseis | Advance2
VIBES | Vibroseis | Advance2
VIBES | Vibroseis | Advance2
VIBES | Vibroseis | Advance2
VIBES | Vibroseis | Advance2
VIBES | Vibroseis | Advance2
VIBES | Vibroseis | Advance2
VIBES | Vibroseis | Advance2
VIBES | Vibroseis | Advance2
VIBES | Vibroseis | Advance2
VIBES | Vibroseis | Advance2
VIBES | Vibroseis | Advance2
VIBES | Vibroseis | Advance2
VIBES | Vibroseis | Advance2
VIBES | Vibroseis | Advance2
VIBES | Vibroseis | Advance2
VIBES | Vibroseis | Advance2
VIBES | Vibroseis | Advance2
VIBES | Vibroseis | Advance2
VIBES | Vibroseis | Advance2
VIBES | Vibroseis | Advance2
VIBES | Vibroseis | Advance2
VIBES | Vibroseis | Advance2
VIBES | Vibroseis | Advance2
VIBES | Vibroseis | Advance2
VIBES | Vibroseis | Advance2
VIBES | Vibroseis | Advance2
VIBES | Vibroseis | Advance2
VIBES | Vibroseis | Advance2
VIBES | Vibroseis | Advance2
VIBES | Vibroseis | Advance2
VIBES | Vibroseis | Advance2
VIBES | Vibroseis | Advance2
VIBES | Vibroseis | Advance2
VIBES | Vibroseis | Advance2
VIBES | Vibroseis | Advance2
VIBES | Vibroseis | Advance2
VIBES | Vibroseis | Advance2
VIBES | Vibroseis | Advance2
VIBES | Vibroseis | Advance2
VIBES | Vibroseis | Advance2
VIBES | Vibroseis | Advance2
VIBES | Vibroseis | Advance2
VIBES | Vibroseis | Advance2
VIBES | Vibroseis | Advance2
VIBES | Vibroseis | Advance2
VIBES | Vibroseis | Advance2
VIBES | Vibroseis | Advance2
VIBES | Vibroseis | Advance2
VIBES | Vibroseis | Advance2
VIBES | Vibroseis | Advance2
VIBES | Vibroseis | Advance2
VIBES | Vibroseis | Advance2
VIBES | Vibroseis | Advance2
VIBES | Vibroseis | Advance2
VIBES | Vibroseis | Advance2
VIBES | Vibroseis | Advance2
VIBES | Vibroseis | Advance2
VIBES | Vibroseis | Advance2
VIBES | Vibroseis | Advance2
VIBES | Vibroseis | Advance2
VIBES | Vibroseis | Advance2
VIBES | Vibroseis | Advance2
VIBES | Vibroseis | Advance2
VIBES | Vibroseis | Advance2
VIBES | Vibroseis | Advance2
VIBES | Vibroseis | Advance2
VIBES | Vibroseis | Advance2
VIBES | Vibroseis | Advance2
VIBES | Vibroseis | Advance2
Input Output, Inc. V2

## Sweep Info
Sweep Description | Sweep Type | Start Sweep Frequency (Hz) | End Sweep Frequency (Hz) | SweepLength | Listen Time | Taper Type | Start Taper | End Taper | Phase | Constant | Shot ID | Sweep Description
10-160DB | dB/Oct | 10 | 160 | 28000 | 6000 | Cosine | 300 | 300 | 0 | 0 | 1086630009 | (null)
Input Output, Inc. V2

## Fleet Info
Fleet Profile | Sweep Source | Target Force | Start Code | Crew Number | Source/Vib List | Shot ID
Fleet #1 | Keyboard | High | 0 | 1 | 15 | 1086630009
Input Output, Inc. V2

## Report Data
file | Shot ID | Source Line | Source Station | Date Time | Number of Eps | Operator Comments | MinLine, MinStation | MaxLine, MaxStation
501 | 1086605464 | 6 | 101 | 06/07/2004 - 10:51:04 | 3 | EG3: first vp of the line-INCORRECT PATCH | 6,101 | 6,261
502 | 1086605634 | 6 | 103 | 06/07/2004 - 10:53:54 | 3 | EG3: a lot of noise from 170's to 244 from the mine | 6,101 | 6,421
503 | 1086605760 | 6 | 105 | 06/07/2004 - 10:56:00 | 3 | EG3: recorder at 244 | 6,101 | 6,421
504 | 1086605885 | 6 | 107 | 06/07/2004 - 10:58:05 | 3 | EG3: stn 325 is planted at minus 8 meters | 6,101 | 6,421
505 | 1086606009 | 6 | 109 | 06/07/2004 - 11:00:09 | 3 |  | 6,101 | 6,421
506 | 1086606137 | 6 | 111 | 06/07/2004 - 11:02:17 | 3 | EG3: stn 398 is planted in a wet area | 6,101 | 6,421
507 | 1086606267 | 6 | 113 | 06/07/2004 - 11:04:27 | 3 |  | 6,101 | 6,421
508 | 1086606390 | 6 | 115 | 06/07/2004 - 11:06:30 | 3 |  | 6,101 | 6,421
509 | 1086606514 | 6 | 117 | 06/07/2004 - 11:08:34 | 3 |  | 6,101 | 6,421
510 | 1086606787 | 6 | 119 | 06/07/2004 - 11:13:07 | 3 |  | 6,101 | 6,421
511 | 1086607032 | 6 | 121 | 06/07/2004 - 11:17:12 | 3 |  | 6,101 | 6,421
512 | 1086607162 | 6 | 123 | 06/07/2004 - 11:19:22 | 3 |  | 6,101 | 6,421
513 | 1086607287 | 6 | 125 | 06/07/2004 - 11:21:27 | 3 |  | 6,101 | 6,421
514 | 1086607411 | 6 | 127 | 06/07/2004 - 11:23:31 | 3 |  | 6,101 | 6,421
515 | 1086607535 | 6 | 129 | 06/07/2004 - 11:25:35 | 3 |  | 6,101 | 6,421
516 | 1086607660 | 6 | 131 | 06/07/2004 - 11:27:40 | 3 |  | 6,101 | 6,421
517 | 1086607784 | 6 | 133 | 06/07/2004 - 11:29:44 | 3 |  | 6,101 | 6,421
518 | 1086607909 | 6 | 135 | 06/07/2004 - 11:31:49 | 3 |  | 6,101 | 6,421
519 | 1086608035 | 6 | 137 | 06/07/2004 - 11:33:55 | 3 |  | 6,101 | 6,421
520 | 1086608159 | 6 | 139 | 06/07/2004 - 11:35:59 | 3 |  | 6,101 | 6,421
521 | 1086608383 | 6 | 141 | 06/07/2004 - 11:39:43 | 3 |  | 6,101 | 6,421
522 | 1086608509 | 6 | 143 | 06/07/2004 - 11:41:49 | 3 |  | 6,101 | 6,421
523 | 1086608632 | 6 | 145 | 06/07/2004 - 11:43:52 | 3 |  | 6,101 | 6,421
524 | 1086608758 | 6 | 147 | 06/07/2004 - 11:45:58 | 3 |  | 6,101 | 6,421
525 | 1086608882 | 6 | 149 | 06/07/2004 - 11:48:02 | 3 |  | 6,101 | 6,421
526 | 1086609005 | 6 | 151 | 06/07/2004 - 11:50:05 | 3 |  | 6,101 | 6,421
527 | 1086609128 | 6 | 153 | 06/07/2004 - 11:52:08 | 3 |  | 6,101 | 6,421
528 | 1086609253 | 6 | 155 | 06/07/2004 - 11:54:13 | 3 |  | 6,101 | 6,421
529 | 1086609507 | 6 | 157 | 06/07/2004 - 11:58:27 | 3 | EG3: CHECKING SPREAD | 6,101 | 6,421
530 | 1086609633 | 6 | 159 | 06/07/2004 - 12:00:33 | 3 |  | 6,101 | 6,421
531 | 1086609758 | 6 | 161 | 06/07/2004 - 12:02:38 | 3 |  | 6,101 | 6,421
532 | 1086609882 | 6 | 163 | 06/07/2004 - 12:04:42 | 3 |  | 6,101 | 6,421
533 | 1086610009 | 6 | 165 | 06/07/2004 - 12:06:49 | 3 |  | 6,101 | 6,421
534 | 1086610137 | 6 | 167 | 06/07/2004 - 12:08:57 | 3 |  | 6,101 | 6,421
535 | 1086610431 | 6 | 169 | 06/07/2004 - 12:13:51 | 3 | EG1: stn 398 was adjusted for noise | 6,101 | 6,421
536 | 1086610554 | 6 | 171 | 06/07/2004 - 12:15:54 | 3 |  | 6,101 | 6,421
537 | 1086610826 | 6 | 173 | 06/07/2004 - 12:20:26 | 3 |  | 6,101 | 6,421
538 | 1086610949 | 6 | 175 | 06/07/2004 - 12:22:29 | 3 |  | 6,101 | 6,421
539 | 1086611073 | 6 | 177 | 06/07/2004 - 12:24:33 | 3 |  | 6,101 | 6,421
540 | 1086611195 | 6 | 179 | 06/07/2004 - 12:26:35 | 3 | EG3: CHECKING SPREAD | 6,101 | 6,421
541 | 1086611460 | 6 | 181 | 06/07/2004 - 12:31:00 | 3 | EG1: stn 352 was changed out | 6,101 | 6,421
542 | 1086611583 | 6 | 183 | 06/07/2004 - 12:33:03 | 3 |  | 6,101 | 6,421
543 | 1086611706 | 6 | 185 | 06/07/2004 - 12:35:06 | 3 |  | 6,101 | 6,421
544 | 1086611830 | 6 | 187 | 06/07/2004 - 12:37:10 | 3 |  | 6,101 | 6,421
545 | 1086611955 | 6 | 189 | 06/07/2004 - 12:39:15 | 3 |  | 6,101 | 6,421
546 | 1086612082 | 6 | 191 | 06/07/2004 - 12:41:22 | 3 |  | 6,101 | 6,421
547 | 1086612206 | 6 | 193 | 06/07/2004 - 12:43:26 | 3 |  | 6,101 | 6,421
548 | 1086612331 | 6 | 195 | 06/07/2004 - 12:45:31 | 3 |  | 6,101 | 6,421
549 | 1086612455 | 6 | 197 | 06/07/2004 - 12:47:35 | 3 |  | 6,101 | 6,421
550 | 1086612578 | 6 | 199 | 06/07/2004 - 12:49:38 | 3 |  | 6,101 | 6,421
551 | 1086612702 | 6 | 201 | 06/07/2004 - 12:51:42 | 3 |  | 6,101 | 6,421
552 | 1086612827 | 6 | 203 | 06/07/2004 - 12:53:47 | 3 |  | 6,101 | 6,421
553 | 1086612951 | 6 | 205 | 06/07/2004 - 12:55:51 | 3 |  | 6,101 | 6,421
554 | 1086613076 | 6 | 207 | 06/07/2004 - 12:57:56 | 3 |  | 6,101 | 6,421
555 | 1086613200 | 6 | 209 | 06/07/2004 - 13:00:00 | 3 |  | 6,101 | 6,421
556 | 1086613325 | 6 | 211 | 06/07/2004 - 13:02:05 | 3 |  | 6,101 | 6,421
557 | 1086613451 | 6 | 213 | 06/07/2004 - 13:04:11 | 3 |  | 6,101 | 6,421
558 | 1086613578 | 6 | 215 | 06/07/2004 - 13:06:18 | 3 |  | 6,101 | 6,421
559 | 1086613703 | 6 | 217 | 06/07/2004 - 13:08:23 | 3 |  | 6,101 | 6,421
560 | 1086613828 | 6 | 219 | 06/07/2004 - 13:10:28 | 3 |  | 6,101 | 6,421
561 | 1086614077 | 6 | 221 | 06/07/2004 - 13:14:37 | 3 |  | 6,101 | 6,421
562 | 1086614202 | 6 | 223 | 06/07/2004 - 13:16:42 | 3 |  | 6,101 | 6,421
563 | 1086614327 | 6 | 225 | 06/07/2004 - 13:18:47 | 3 |  | 6,101 | 6,421
564 | 1086614451 | 6 | 227 | 06/07/2004 - 13:20:51 | 3 |  | 6,101 | 6,421
565 | 1086614575 | 6 | 229 | 06/07/2004 - 13:22:55 | 3 |  | 6,101 | 6,421
566 | 1086614821 | 6 | 231 | 06/07/2004 - 13:27:01 | 3 | EG3: CHECKING SPREAD | 6,101 | 6,421
567 | 1086614945 | 6 | 233 | 06/07/2004 - 13:29:05 | 3 |  | 6,101 | 6,421
568 | 1086615069 | 6 | 235 | 06/07/2004 - 13:31:09 | 3 |  | 6,101 | 6,421
569 | 1086615193 | 6 | 237 | 06/07/2004 - 13:33:13 | 3 |  | 6,101 | 6,421
570 | 1086615316 | 6 | 239 | 06/07/2004 - 13:35:16 | 3 |  | 6,101 | 6,421
571 | 1086615438 | 6 | 241 | 06/07/2004 - 13:37:18 | 3 |  | 6,101 | 6,421
572 | 1086615561 | 6 | 243 | 06/07/2004 - 13:39:21 | 3 |  | 6,101 | 6,421
573 | 1086615684 | 6 | 245 | 06/07/2004 - 13:41:24 | 3 |  | 6,101 | 6,421
574 | 1086615807 | 6 | 247 | 06/07/2004 - 13:43:27 | 3 |  | 6,101 | 6,421
575 | 1086615931 | 6 | 249 | 06/07/2004 - 13:45:31 | 3 |  | 6,101 | 6,421
576 | 1086616056 | 6 | 251 | 06/07/2004 - 13:47:36 | 3 |  | 6,101 | 6,421
577 | 1086616179 | 6 | 253 | 06/07/2004 - 13:49:39 | 3 |  | 6,101 | 6,421
578 | 1086616302 | 6 | 255 | 06/07/2004 - 13:51:42 | 3 |  | 6,101 | 6,421
579 | 1086616426 | 6 | 257 | 06/07/2004 - 13:53:46 | 3 |  | 6,101 | 6,421
580 | 1086616557 | 6 | 259 | 06/07/2004 - 13:55:57 | 3 |  | 6,101 | 6,421
581 | 1086616681 | 6 | 261 | 06/07/2004 - 13:58:01 | 3 |  | 6,101 | 6,421
582 | 1086616807 | 6 | 263 | 06/07/2004 - 14:00:07 | 3 |  | 6,101 | 6,421
583 | 1086616930 | 6 | 265 | 06/07/2004 - 14:02:10 | 3 |  | 6,101 | 6,421
584 | 1086617055 | 6 | 267 | 06/07/2004 - 14:04:15 | 3 |  | 6,101 | 6,421
585 | 1086617179 | 6 | 269 | 06/07/2004 - 14:06:19 | 3 |  | 6,101 | 6,421
586 | 1086617303 | 6 | 271 | 06/07/2004 - 14:08:23 | 3 |  | 6,101 | 6,421
587 | 1086617428 | 6 | 273 | 06/07/2004 - 14:10:28 | 3 |  | 6,101 | 6,421
588 | 1086617556 | 6 | 275 | 06/07/2004 - 14:12:36 | 3 | EG3: CHECKING SPREAD | 6,101 | 6,421
589 | 1086618113 | 6 | 277 | 06/07/2004 - 14:21:53 | 3 | EG2: box at 334 had communication problems missed somevps | 6,101 | 6,421
590 | 1086618236 | 6 | 279 | 06/07/2004 - 14:23:56 | 3 |  | 6,101 | 6,421
591 | 1086618361 | 6 | 280 | 06/07/2004 - 14:26:01 | 3 | EG1: extra vp for box drop out | 6,101 | 6,421
592 | 1086618483 | 6 | 281 | 06/07/2004 - 14:28:03 | 3 |  | 6,101 | 6,421
593 | 1086618610 | 6 | 282 | 06/07/2004 - 14:30:10 | 3 | EG3: extra vp for box drop out | 6,101 | 6,421
594 | 1086618735 | 6 | 283 | 06/07/2004 - 14:32:15 | 3 |  | 6,101 | 6,421
595 | 1086618869 | 6 | 284 | 06/07/2004 - 14:34:29 | 3 | EG1: extra vp for box drop out | 6,101 | 6,421
596 | 1086618991 | 6 | 285 | 06/07/2004 - 14:36:31 | 3 |  | 6,101 | 6,421
597 | 1086619114 | 6 | 286 | 06/07/2004 - 14:38:34 | 3 | EG3: extra vp for box drop out | 6,101 | 6,421
598 | 1086619239 | 6 | 287 | 06/07/2004 - 14:40:39 | 3 |  | 6,101 | 6,421
599 | 1086619366 | 6 | 288 | 06/07/2004 - 14:42:46 | 3 | EG3: extra vp for box drop out | 6,101 | 6,421
600 | 1086619491 | 6 | 289 | 06/07/2004 - 14:44:51 | 3 |  | 6,101 | 6,421
601 | 1086619615 | 6 | 290 | 06/07/2004 - 14:46:55 | 3 | EG1: extra vp for box drop out | 6,101 | 6,421
602 | 1086619739 | 6 | 291 | 06/07/2004 - 14:48:59 | 3 |  | 6,101 | 6,421
603 | 1086619863 | 6 | 292 | 06/07/2004 - 14:51:03 | 3 | EG3: extra vp for box drop out | 6,101 | 6,421
604 | 1086619986 | 6 | 293 | 06/07/2004 - 14:53:06 | 3 |  | 6,101 | 6,421
605 | 1086620109 | 6 | 294 | 06/07/2004 - 14:55:09 | 3 | EG3: extra vp for box drop out | 6,101 | 6,421
606 | 1086620233 | 6 | 295 | 06/07/2004 - 14:57:13 | 3 |  | 6,101 | 6,421
607 | 1086620356 | 6 | 296 | 06/07/2004 - 14:59:16 | 3 | EG1: extra vp for box drop out | 6,101 | 6,421
608 | 1086620480 | 6 | 297 | 06/07/2004 - 15:01:20 | 3 |  | 6,101 | 6,421
609 | 1086620601 | 6 | 298 | 06/07/2004 - 15:03:21 | 3 | EG1: extra vp for box drop out | 6,101 | 6,421
610 | 1086620727 | 6 | 299 | 06/07/2004 - 15:05:27 | 3 |  | 6,101 | 6,421
611 | 1086620953 | 6 | 301 | 06/07/2004 - 15:09:13 | 3 | EG1: CHECKING SPREAD | 6,101 | 6,421
612 | 1086621078 | 6 | 303 | 06/07/2004 - 15:11:18 | 3 |  | 6,101 | 6,421
613 | 1086621201 | 6 | 305 | 06/07/2004 - 15:13:21 | 3 |  | 6,101 | 6,421
614 | 1086621326 | 6 | 307 | 06/07/2004 - 15:15:26 | 3 |  | 6,101 | 6,421
615 | 1086621449 | 6 | 309 | 06/07/2004 - 15:17:29 | 3 | EG1: light rain starting on line | 6,101 | 6,421
616 | 1086621573 | 6 | 311 | 06/07/2004 - 15:19:33 | 3 |  | 6,101 | 6,421
617 | 1086621695 | 6 | 313 | 06/07/2004 - 15:21:35 | 3 |  | 6,101 | 6,421
618 | 1086621820 | 6 | 315 | 06/07/2004 - 15:23:40 | 3 |  | 6,101 | 6,421
619 | 1086621947 | 6 | 317 | 06/07/2004 - 15:25:47 | 3 |  | 6,101 | 6,421
620 | 1086622071 | 6 | 319 | 06/07/2004 - 15:27:51 | 3 |  | 6,101 | 6,421
621 | 1086622196 | 6 | 321 | 06/07/2004 - 15:29:56 | 3 |  | 6,101 | 6,421
622 | 1086622321 | 6 | 323 | 06/07/2004 - 15:32:01 | 3 |  | 6,101 | 6,421
623 | 1086622444 | 6 | 325 | 06/07/2004 - 15:34:04 | 3 |  | 6,101 | 6,421
624 | 1086622570 | 6 | 327 | 06/07/2004 - 15:36:10 | 3 |  | 6,101 | 6,421
625 | 1086622693 | 6 | 329 | 06/07/2004 - 15:38:13 | 3 |  | 6,101 | 6,421
626 | 1086622816 | 6 | 331 | 06/07/2004 - 15:40:16 | 3 |  | 6,101 | 6,421
627 | 1086622941 | 6 | 333 | 06/07/2004 - 15:42:21 | 3 |  | 6,101 | 6,421
628 | 1086623068 | 6 | 335 | 06/07/2004 - 15:44:28 | 3 |  | 6,101 | 6,421
629 | 1086623195 | 6 | 337 | 06/07/2004 - 15:46:35 | 3 |  | 6,101 | 6,421
630 | 1086623508 | 6 | 339 | 06/07/2004 - 15:51:48 | 3 |  | 6,101 | 6,421
631 | 1086623631 | 6 | 341 | 06/07/2004 - 15:53:51 | 3 |  | 6,101 | 6,421
632 | 1086623758 | 6 | 343 | 06/07/2004 - 15:55:58 | 3 |  | 6,101 | 6,421
633 | 1086623883 | 6 | 345 | 06/07/2004 - 15:58:03 | 3 |  | 6,101 | 6,421
634 | 1086624009 | 6 | 347 | 06/07/2004 - 16:00:09 | 3 |  | 6,101 | 6,421
635 | 1086624133 | 6 | 349 | 06/07/2004 - 16:02:13 | 3 |  | 6,101 | 6,421
636 | 1086624371 | 6 | 351 | 06/07/2004 - 16:06:11 | 3 |  | 6,101 | 6,421
637 | 1086624498 | 6 | 353 | 06/07/2004 - 16:08:18 | 3 |  | 6,101 | 6,421
638 | 1086624623 | 6 | 355 | 06/07/2004 - 16:10:23 | 3 |  | 6,101 | 6,421
639 | 1086624749 | 6 | 357 | 06/07/2004 - 16:12:29 | 3 |  | 6,101 | 6,421
640 | 1086624874 | 6 | 359 | 06/07/2004 - 16:14:34 | 3 |  | 6,101 | 6,421
641 | 1086624998 | 6 | 361 | 06/07/2004 - 16:16:38 | 3 |  | 6,101 | 6,421
642 | 1086625125 | 6 | 363 | 06/07/2004 - 16:18:45 | 3 |  | 6,101 | 6,421
643 | 1086625248 | 6 | 365 | 06/07/2004 - 16:20:48 | 3 |  | 6,101 | 6,421
644 | 1086625372 | 6 | 367 | 06/07/2004 - 16:22:52 | 3 |  | 6,101 | 6,421
645 | 1086625497 | 6 | 369 | 06/07/2004 - 16:24:57 | 3 |  | 6,101 | 6,421
646 | 1086625808 | 6 | 371 | 06/07/2004 - 16:30:08 | 3 |  | 6,101 | 6,421
647 | 1086625934 | 6 | 373 | 06/07/2004 - 16:32:14 | 3 |  | 6,101 | 6,421
648 | 1086626057 | 6 | 375 | 06/07/2004 - 16:34:17 | 3 |  | 6,101 | 6,421
649 | 1086626185 | 6 | 377 | 06/07/2004 - 16:36:25 | 3 |  | 6,101 | 6,421
650 | 1086626309 | 6 | 379 | 06/07/2004 - 16:38:29 | 3 |  | 6,101 | 6,421
651 | 1086626432 | 6 | 381 | 06/07/2004 - 16:40:32 | 3 | EG3: stop after this vp for mine blast | 6,101 | 6,421
652 | 1086627476 | 6 | 383 | 06/07/2004 - 16:57:56 | 1 | EG1: VOID | 6,101 | 6,421
653 | 1086627659 | 6 | 383 | 06/07/2004 - 17:00:59 | 3 |  | 6,101 | 6,421
654 | 1086627782 | 6 | 385 | 06/07/2004 - 17:03:02 | 3 |  | 6,101 | 6,421
655 | 1086627904 | 6 | 387 | 06/07/2004 - 17:05:04 | 3 |  | 6,101 | 6,421
656 | 1086628028 | 6 | 389 | 06/07/2004 - 17:07:08 | 3 |  | 6,101 | 6,421
657 | 1086628153 | 6 | 391 | 06/07/2004 - 17:09:13 | 3 |  | 6,101 | 6,421
658 | 1086628277 | 6 | 393 | 06/07/2004 - 17:11:17 | 3 |  | 6,101 | 6,421
659 | 1086628400 | 6 | 395 | 06/07/2004 - 17:13:20 | 3 |  | 6,101 | 6,421
660 | 1086628524 | 6 | 397 | 06/07/2004 - 17:15:24 | 3 |  | 6,101 | 6,421
661 | 1086628649 | 6 | 399 | 06/07/2004 - 17:17:29 | 3 |  | 6,101 | 6,421
662 | 1086628774 | 6 | 401 | 06/07/2004 - 17:19:34 | 3 |  | 6,101 | 6,421
663 | 1086628897 | 6 | 403 | 06/07/2004 - 17:21:37 | 3 |  | 6,101 | 6,421
664 | 1086629020 | 6 | 405 | 06/07/2004 - 17:23:40 | 3 |  | 6,101 | 6,421
665 | 1086629143 | 6 | 407 | 06/07/2004 - 17:25:43 | 3 |  | 6,101 | 6,421
666 | 1086629267 | 6 | 409 | 06/07/2004 - 17:27:47 | 3 |  | 6,101 | 6,421
667 | 1086629389 | 6 | 411 | 06/07/2004 - 17:29:49 | 3 |  | 6,101 | 6,421
668 | 1086629512 | 6 | 413 | 06/07/2004 - 17:31:52 | 3 |  | 6,101 | 6,421
669 | 1086629636 | 6 | 415 | 06/07/2004 - 17:33:56 | 3 |  | 6,101 | 6,421
670 | 1086629761 | 6 | 417 | 06/07/2004 - 17:36:01 | 3 |  | 6,101 | 6,421
671 | 1086629885 | 6 | 419 | 06/07/2004 - 17:38:05 | 3 |  | 6,101 | 6,421
672 | 1086630009 | 6 | 421 | 06/07/2004 - 17:40:09 | 3 | last vp of the line | 6,101 | 6,421

## Errors (hidden)
Shot ID | Time of Shot | Fatal (%) | Critical (%) | Alert (%) | Warning (%)
<<%ShotID | <<%ShotTime | <<%Fatal | <<%Critical | <<%Alert | <<%Warning
Input Output, Inc. V2