## Report Header
Prospect | KETTLELAKES | Crew Name | Party101
Client | TEDC | Date Of Survey | JUNE 4,2004
|  | Description Of Survey | Vibroseis Default
|  | Time Generated | 06/11/2004 - 11:48:09
Start Of Day Information
Date / Time | Comments | Weather | Observer
06/10/2004 - 07:46:29
Input Output, Inc. V2

## Report Parameters
Name | Record Length (Sec) | SampleRate (mSec) | Notch Frequency 12 (Hz) | Notch Frequency 24 (Hz) | Notch Frequency 36 (Hz) | Notch Width 12 (%) | Notch Width 24 (%) | Notch Width 36 (%) | Anti Alias | Low Cut (Hz) | VectorSeis LowCut Filter | VectorSeis DC Offset Filter | Rsr Low Cut C | Gain Radius 12 (dB) | Gain Radius 24 (dB) | Gain Radius 36 (dB) | Window Delay (Sec) | Window Length (Sec) | Shot ID
DIVSTACK3 | 34 | 2 | 0 | 0 | 0 | 3.3 | 3.3 | 3.3 | 1/2 Nyquist Minimum | BYPASSED | Match LowCut C | Continuous | IN | 0 | 0 | 0 | 0.5 | 0.5 | 1086942948
Input Output, Inc. V2

## Source Info
Source Association | Source Type | Source Controller
VIBES | Vibroseis | Advance2
VIBES | Vibroseis | Advance2
VIBES | Vibroseis | Advance2
VIBES | Vibroseis | Advance2
VIBES | Vibroseis | Advance2
VIBES | Vibroseis | Advance2
VIBES | Vibroseis | Advance2
VIBES | Vibroseis | Advance2
VIBES | Vibroseis | Advance2
VIBES | Vibroseis | Advance2
VIBES | Vibroseis | Advance2
VIBES | Vibroseis | Advance2
VIBES | Vibroseis | Advance2
VIBES | Vibroseis | Advance2
VIBES | Vibroseis | Advance2
VIBES | Vibroseis | Advance2
VIBES | Vibroseis | Advance2
VIBES | Vibroseis | Advance2
VIBES | Vibroseis | Advance2
VIBES | Vibroseis | Advance2
VIBES | Vibroseis | Advance2
VIBES | Vibroseis | Advance2
VIBES | Vibroseis | Advance2
VIBES | Vibroseis | Advance2
VIBES | Vibroseis | Advance2
VIBES | Vibroseis | Advance2
VIBES | Vibroseis | Advance2
VIBES | Vibroseis | Advance2
VIBES | Vibroseis | Advance2
VIBES | Vibroseis | Advance2
VIBES | Vibroseis | Advance2
VIBES | Vibroseis | Advance2
VIBES | Vibroseis | Advance2
VIBES | Vibroseis | Advance2
VIBES | Vibroseis | Advance2
VIBES | Vibroseis | Advance2
VIBES | Vibroseis | Advance2
VIBES | Vibroseis | Advance2
VIBES | Vibroseis | Advance2
VIBES | Vibroseis | Advance2
VIBES | Vibroseis | Advance2
VIBES | Vibroseis | Advance2
VIBES | Vibroseis | Advance2
VIBES | Vibroseis | Advance2
VIBES | Vibroseis | Advance2
VIBES | Vibroseis | Advance2
VIBES | Vibroseis | Advance2
VIBES | Vibroseis | Advance2
VIBES | Vibroseis | Advance2
VIBES | Vibroseis | Advance2
VIBES | Vibroseis | Advance2
VIBES | Vibroseis | Advance2
VIBES | Vibroseis | Advance2
VIBES | Vibroseis | Advance2
VIBES | Vibroseis | Advance2
VIBES | Vibroseis | Advance2
VIBES | Vibroseis | Advance2
VIBES | Vibroseis | Advance2
VIBES | Vibroseis | Advance2
VIBES | Vibroseis | Advance2
VIBES | Vibroseis | Advance2
VIBES | Vibroseis | Advance2
VIBES | Vibroseis | Advance2
VIBES | Vibroseis | Advance2
VIBES | Vibroseis | Advance2
VIBES | Vibroseis | Advance2
VIBES | Vibroseis | Advance2
VIBES | Vibroseis | Advance2
VIBES | Vibroseis | Advance2
VIBES | Vibroseis | Advance2
VIBES | Vibroseis | Advance2
VIBES | Vibroseis | Advance2
VIBES | Vibroseis | Advance2
VIBES | Vibroseis | Advance2
VIBES | Vibroseis | Advance2
VIBES | Vibroseis | Advance2
VIBES | Vibroseis | Advance2
VIBES | Vibroseis | Advance2
VIBES | Vibroseis | Advance2
VIBES | Vibroseis | Advance2
VIBES | Vibroseis | Advance2
VIBES | Vibroseis | Advance2
VIBES | Vibroseis | Advance2
VIBES | Vibroseis | Advance2
VIBES | Vibroseis | Advance2
VIBES | Vibroseis | Advance2
Input Output, Inc. V2

## Sweep Info
Sweep Description | Sweep Type | Start Sweep Frequency (Hz) | End Sweep Frequency (Hz) | SweepLength | Listen Time | Taper Type | Start Taper | End Taper | Phase | Constant | Shot ID | Sweep Description
10-160DB | dB/Oct | 10 | 160 | 28000 | 6000 | Cosine | 300 | 300 | 0 | 0 | 1086954139 | (null)
Input Output, Inc. V2

## Fleet Info
Fleet Profile | Sweep Source | Target Force | Start Code | Crew Number | Source/Vib List | Shot ID
Fleet #1 | Keyboard | High | 0 | 1 | 15 | 1086954139
Input Output, Inc. V2

## Report Data
FILE # | Shot ID | Source Line | Source Station | Date Time | Record Number | Number of Eps | Operator Comments | MinLine, MinStation | MaxLine, MaxStation
1549 | 1086942948 | 2 | 259 | 06/11/2004 - 08:35:48 | 20259 | 3 | EG3: first vp of the day | 2,101 | 2,738
1550 | 1086943072 | 2 | 258 | 06/11/2004 - 08:37:52 | 20258 | 3 | EG1: skid for 279 | 2,101 | 2,737
1551 | 1086943329 | 2 | 257 | 06/11/2004 - 08:42:09 | 20257 | 3 | EG3: stns 142 148 253 are open | 2,101 | 2,736
1552 | 1086943452 | 2 | 256 | 06/11/2004 - 08:44:12 | 20256 | 3 | EG1: skid for 277 | 2,101 | 2,735
1553 | 1086943583 | 2 | 255 | 06/11/2004 - 08:46:23 | 20255 | 3 |  | 2,101 | 2,734
1554 | 1086943709 | 2 | 253 | 06/11/2004 - 08:48:29 | 20253 | 3 |  | 2,101 | 2,732
1555 | 1086943843 | 2 | 251 | 06/11/2004 - 08:50:43 | 20251 | 3 |  | 2,101 | 2,730
1556 | 1086943969 | 2 | 249 | 06/11/2004 - 08:52:49 | 20249 | 3 |  | 2,101 | 2,728
1557 | 1086944093 | 2 | 247 | 06/11/2004 - 08:54:53 | 20247 | 3 |  | 2,101 | 2,726
1558 | 1086944218 | 2 | 245 | 06/11/2004 - 08:56:58 | 20245 | 3 |  | 2,101 | 2,724
1559 | 1086944349 | 2 | 243 | 06/11/2004 - 08:59:09 | 20243 | 3 |  | 2,101 | 2,722
1560 | 1086944474 | 2 | 241 | 06/11/2004 - 09:01:14 | 20241 | 3 |  | 2,101 | 2,720
1561 | 1086944602 | 2 | 239 | 06/11/2004 - 09:03:22 | 20239 | 3 |  | 2,101 | 2,718
1562 | 1086944727 | 2 | 237 | 06/11/2004 - 09:05:27 | 20237 | 3 |  | 2,101 | 2,716
1563 | 1086944853 | 2 | 235 | 06/11/2004 - 09:07:33 | 20235 | 3 |  | 2,101 | 2,714
1564 | 1086944976 | 2 | 233 | 06/11/2004 - 09:09:36 | 20233 | 3 |  | 2,101 | 2,712
1565 | 1086945104 | 2 | 231 | 06/11/2004 - 09:11:44 | 20231 | 3 |  | 2,101 | 2,710
1566 | 1086945383 | 2 | 229 | 06/11/2004 - 09:16:23 | 20229 | 3 | EG3: checking spread | 2,101 | 2,708
1567 | 1086945507 | 2 | 227 | 06/11/2004 - 09:18:27 | 20227 | 3 |  | 2,101 | 2,706
1568 | 1086945630 | 2 | 225 | 06/11/2004 - 09:20:30 | 20225 | 3 |  | 2,101 | 2,704
1569 | 1086945753 | 2 | 223 | 06/11/2004 - 09:22:33 | 20223 | 3 |  | 2,101 | 2,702
1570 | 1086945879 | 2 | 221 | 06/11/2004 - 09:24:39 | 20221 | 3 |  | 2,101 | 2,700
1571 | 1086946007 | 2 | 219 | 06/11/2004 - 09:26:47 | 20219 | 3 |  | 2,101 | 2,698
1572 | 1086946130 | 2 | 217 | 06/11/2004 - 09:28:50 | 20217 | 3 |  | 2,101 | 2,696
1573 | 1086946255 | 2 | 215 | 06/11/2004 - 09:30:55 | 20215 | 3 |  | 2,101 | 2,694
1574 | 1086946378 | 2 | 213 | 06/11/2004 - 09:32:58 | 20213 | 3 |  | 2,101 | 2,692
1575 | 1086946504 | 2 | 211 | 06/11/2004 - 09:35:04 | 20211 | 3 |  | 2,101 | 2,690
1576 | 1086946631 | 2 | 209 | 06/11/2004 - 09:37:11 | 20209 | 3 |  | 2,101 | 2,688
1577 | 1086946758 | 2 | 207 | 06/11/2004 - 09:39:18 | 20207 | 3 |  | 2,101 | 2,686
1578 | 1086946897 | 2 | 205 | 06/11/2004 - 09:41:37 | 20205 | 3 |  | 2,101 | 2,684
1579 | 1086947023 | 2 | 203 | 06/11/2004 - 09:43:43 | 20203 | 3 |  | 2,101 | 2,682
1580 | 1086947148 | 2 | 201 | 06/11/2004 - 09:45:48 | 20201 | 3 |  | 2,101 | 2,680
1581 | 1086947273 | 2 | 199 | 06/11/2004 - 09:47:53 | 20199 | 3 |  | 2,101 | 2,678
1582 | 1086947400 | 2 | 197 | 06/11/2004 - 09:50:00 | 20197 | 3 |  | 2,101 | 2,676
1583 | 1086947547 | 2 | 195 | 06/11/2004 - 09:52:27 | 20195 | 1 | EG1: VOID | 2,101 | 2,674
1584 | 1086947591 | 2 | 195 | 06/11/2004 - 09:53:11 | 20195 | 3 |  | 2,101 | 2,674
1585 | 1086947716 | 2 | 193 | 06/11/2004 - 09:55:16 | 20193 | 3 |  | 2,101 | 2,672
1586 | 1086947845 | 2 | 191 | 06/11/2004 - 09:57:25 | 20191 | 3 |  | 2,101 | 2,670
1587 | 1086947968 | 2 | 189 | 06/11/2004 - 09:59:28 | 20189 | 3 |  | 2,101 | 2,668
1588 | 1086948285 | 2 | 184 | 06/11/2004 - 10:04:45 | 20184 | 3 | EG3: skid for 187 - pipeline and checking spread | 2,101 | 2,663
1589 | 1086948417 | 2 | 183 | 06/11/2004 - 10:06:57 | 20183 | 3 |  | 2,101 | 2,662
1590 | 1086948551 | 2 | 182 | 06/11/2004 - 10:09:11 | 20182 | 3 | EG3: skid for 185 - pipeline | 2,101 | 2,661
1591 | 1086948674 | 2 | 181 | 06/11/2004 - 10:11:14 | 20181 | 3 |  | 2,101 | 2,660
1592 | 1086948806 | 2 | 179 | 06/11/2004 - 10:13:26 | 20179 | 3 | vibe on 180-all vp's to bol are off by 1 vp | 2,101 | 2,658
1593 | 1086948929 | 2 | 177 | 06/11/2004 - 10:15:29 | 20177 | 1 | EG1: VOID | 2,101 | 2,656
1594 | 1086948978 | 2 | 177 | 06/11/2004 - 10:16:18 | 20177 | 3 | 179 | 2,101 | 2,656
1595 | 1086949126 | 2 | 175 | 06/11/2004 - 10:18:46 | 20175 | 3 | 177 | 2,101 | 2,654
1596 | 1086949250 | 2 | 173 | 06/11/2004 - 10:20:50 | 20173 | 3 | 175 | 2,101 | 2,652
1597 | 1086949375 | 2 | 171 | 06/11/2004 - 10:22:55 | 20171 | 3 | 173 | 2,101 | 2,650
1598 | 1086949501 | 2 | 169 | 06/11/2004 - 10:25:01 | 20169 | 3 | 171 | 2,101 | 2,648
1599 | 1086949626 | 2 | 167 | 06/11/2004 - 10:27:06 | 20167 | 3 | 169 | 2,101 | 2,646
1600 | 1086949751 | 2 | 165 | 06/11/2004 - 10:29:11 | 20165 | 3 | 167 | 2,101 | 2,644
1601 | 1086949893 | 2 | 163 | 06/11/2004 - 10:31:33 | 20163 | 2 | EG1: VOID | 2,101 | 2,642
1602 | 1086949978 | 2 | 163 | 06/11/2004 - 10:32:58 | 20163 | 3 | 165 | 2,101 | 2,642
1603 | 1086950106 | 2 | 161 | 06/11/2004 - 10:35:06 | 20161 | 3 | 163 | 2,101 | 2,640
1604 | 1086950232 | 2 | 159 | 06/11/2004 - 10:37:12 | 20159 | 3 | 161 | 2,101 | 2,638
1605 | 1086950358 | 2 | 157 | 06/11/2004 - 10:39:18 | 20157 | 3 | 159 | 2,101 | 2,636
1606 | 1086950484 | 2 | 155 | 06/11/2004 - 10:41:24 | 20155 | 3 | 157 | 2,101 | 2,634
1607 | 1086950626 | 2 | 153 | 06/11/2004 - 10:43:46 | 20153 | 3 | 155 | 2,101 | 2,632
1608 | 1086950749 | 2 | 151 | 06/11/2004 - 10:45:49 | 20151 | 3 | 153 | 2,101 | 2,630
1609 | 1086950877 | 2 | 149 | 06/11/2004 - 10:47:57 | 20149 | 3 | 151 | 2,101 | 2,628
1610 | 1086951001 | 2 | 147 | 06/11/2004 - 10:50:01 | 20147 | 3 | 149 | 2,101 | 2,626
1611 | 1086951125 | 2 | 145 | 06/11/2004 - 10:52:05 | 20145 | 3 | 147 | 2,101 | 2,624
1612 | 1086951267 | 2 | 143 | 06/11/2004 - 10:54:27 | 20143 | 3 | 145 | 2,101 | 2,622
1613 | 1086951393 | 2 | 141 | 06/11/2004 - 10:56:33 | 20141 | 3 | 143 | 2,101 | 2,620
1614 | 1086951516 | 2 | 139 | 06/11/2004 - 10:58:36 | 20139 | 3 | 141 | 2,101 | 2,618
1615 | 1086951640 | 2 | 137 | 06/11/2004 - 11:00:40 | 20137 | 3 | 139 | 2,101 | 2,616
1616 | 1086951777 | 2 | 135 | 06/11/2004 - 11:02:57 | 20135 | 3 | 137 | 2,101 | 2,614
1617 | 1086951902 | 2 | 133 | 06/11/2004 - 11:05:02 | 20133 | 3 | 135 | 2,101 | 2,612
1618 | 1086952026 | 2 | 131 | 06/11/2004 - 11:07:06 | 20131 | 3 | 133 | 2,101 | 2,610
1619 | 1086952172 | 2 | 129 | 06/11/2004 - 11:09:32 | 20129 | 3 | 131 | 2,101 | 2,608
1620 | 1086952308 | 2 | 127 | 06/11/2004 - 11:11:48 | 20127 | 3 | 129 | 2,101 | 2,606
1621 | 1086952451 | 2 | 125 | 06/11/2004 - 11:14:11 | 20125 | 3 | 127 | 2,101 | 2,604
1622 | 1086952612 | 2 | 123 | 06/11/2004 - 11:16:52 | 20123 | 3 | 125 | 2,101 | 2,602
1623 | 1086952736 | 2 | 121 | 06/11/2004 - 11:18:56 | 20121 | 3 | 123 | 2,101 | 2,600
1624 | 1086952865 | 2 | 119 | 06/11/2004 - 11:21:05 | 20119 | 3 | 121 | 2,101 | 2,598
1625 | 1086952989 | 2 | 117 | 06/11/2004 - 11:23:09 | 20117 | 3 | 119 | 2,101 | 2,596
1626 | 1086953113 | 2 | 115 | 06/11/2004 - 11:25:13 | 20115 | 3 | 117 | 2,101 | 2,594
1627 | 1086953245 | 2 | 113 | 06/11/2004 - 11:27:25 | 20113 | 3 | 115 | 2,101 | 2,592
1628 | 1086953370 | 2 | 111 | 06/11/2004 - 11:29:30 | 20111 | 3 | 113 | 2,101 | 2,590
1629 | 1086953498 | 2 | 109 | 06/11/2004 - 11:31:38 | 20109 | 3 | 111 | 2,101 | 2,588
1630 | 1086953622 | 2 | 107 | 06/11/2004 - 11:33:42 | 20107 | 3 | 109 | 2,101 | 2,586
1631 | 1086953747 | 2 | 105 | 06/11/2004 - 11:35:47 | 20105 | 3 | 107 | 2,101 | 2,584
1632 | 1086953871 | 2 | 103 | 06/11/2004 - 11:37:51 | 20103 | 3 | 105 | 2,101 | 2,582
1633 | 1086953997 | 2 | 101 | 06/11/2004 - 11:39:57 | 20101 | 3 | 103 | 2,101 | 2,580
1634 | 1086954139 | 2 | 101 | 06/11/2004 - 11:42:19 | 20101 | 3 | EG3: last vp of the day and line | 2,101 | 2,580
Input Output, Inc. V2

## Errors (hidden)
Shot ID | Time of Shot | Fatal (%) | Critical (%) | Alert (%) | Warning (%)
<<%ShotID | <<%ShotTime | <<%Fatal | <<%Critical | <<%Alert | <<%Warning
Input Output, Inc. V2