## Sheet1
VSP Survey
Victor Kimberlite, Ontario
Crew : G. Bellefleur, L. Matthews, R. Mayzes and B. Roberts
Observer : G. Bellefleur
Recording started 15/03/2003 - End of recording 18/03/2003
Source : 1900 Air Gun and DHS Mud Gun
Seismograph : Oyo Das-1 serial 101401/57 (4/94)
Data chan 1- 24 (H1, H2, Z, H1, H2, Z, …)
Surface geophone on Aux chan 1
Rec length 1000 ms, dt 0.25 ms, Data in SEG-2 format
Recording System : Vibrometric XYZ43CG geophone chain and control box
8-level tool with 3C geophones (1 vertical, 2 horizontal) - 10m separation between each level
Z=0 ==> cable head connector at top of borehole collar
Shooting system :
I/O firing circuit with radio link
Offset VSP from 6 shot locations
| Shot #1 | Shot #2 | Shot #3 | Shot #4
Northing | 5856078.6 | 5856084.4
Easting | 305828.7 | 305767.5 | Not | Not
Elev. | 80.1 | 81.1 | Recorded | Recorded
| Shot #5 | Shot #6 | Shot #7 | Shot #8
Northing | 5856097.7 | 5856104.5 | 5856112.9 | 5856119.2
Easting | 305624.3 | 305575.7 | 305529 | 305488.9
Elev. | 79.1 | 79.1 | 79.1 | 80.1
Borehole V-03-303C
(Northing 856085 Easting 305721 Elev 83.1)
Shot Hole #1
FILENAME | FFID | Wireline depth | Wireline depth | Shot | Notes
|  | (Top receiver) (m) | (bottom receiver) (m)
file0001 | 1 | 15 | 85 | 1 | Noise strip - Begin recording on March 15 - Rec length 500ms -
file0002 | 2 | 15 | 85 | 1 | Test - Air Gun (60 cubic inches) @ 1000 PSI
file0003 | 3 | 15 | 85 | 1 | Test - Change Rec length to 1000ms
file0004 | 4 | 15 | 85 | 1 | stk 1
file0005 | 5 | 15 | 85 | 1 | stk 2
file0006 | 6 | 15 | 85 | 1 | stk 3
file0007 | 7 | 15 | 85 | 1 | stk 4
file0008 | 8 | 15 | 85 | 1 | Noise - Reshoot
file0009 | 9 | 15 | 85 | 1 | stk 5
file0010 | 10 | 17.5 | 87.5 | 1 | stk 1
file0011 | 11 | 17.5 | 87.5 | 1 | stk 2
file0012 | 12 | 17.5 | 87.5 | 1 | stk 3
file0013 | 13 | 17.5 | 87.5 | 1 | stk 4
file0014 | 14 | 17.5 | 87.5 | 1 | stk 5
file0015 | 15 | 20 | 90 | 1 | stk 1
file0016 | 16 | 20 | 90 | 1 | stk 2
file0017 | 17 | 20 | 90 | 1 | stk 3
file0018 | 18 | 20 | 90 | 1 | stk 4
file0019 | 19 | 20 | 90 | 1 | stk 5
file0020 | 20 | 22.5 | 92.5 | 1 | stk 1
file0021 | 21 | 22.5 | 92.5 | 1 | stk 2
file0022 | 22 | 22.5 | 92.5 | 1 | Noisy - reshoot
file0023 | 23 | 22.5 | 92.5 | 1 | stk 3
file0024 | 24 | 22.5 | 92.5 | 1 | stk 4
file0025 | 25 | 22.5 | 92.5 | 1 | stk 5
file0026 | 26 | 87.5 | 157.5 | 1 | stk 1
file0027 | 27 | 87.5 | 157.5 | 1 | stk 2
file0028 | 28 | 87.5 | 157.5 | 1 | stk 3
file0029 | 29 | 87.5 | 157.5 | 1 | stk 4
file0030 | 30 | 87.5 | 157.5 | 1 | stk 5
file0031 | 31 | 90 | 160 | 1 | stk 1
file0032 | 32 | 90 | 160 | 1 | stk 2
file0033 | 33 | 90 | 160 | 1 | stk 3
file0034 | 34 | 90 | 160 | 1 | stk 4
file0035 | 35 | 90 | 160 | 1 | stk 5 - End of recording on March 15
file0036 | 36 | 95 | 165 | 1 | stk 1 - Begin Recording on March 16
file0037 | 37 | 95 | 165 | 1 | stk 2
file0038 | 38 | 95 | 165 | 1 | stk 3
file0039 | 39 | 95 | 165 | 1 | stk 4
file0040 | 40 | 95 | 165 | 1 | stk 5
file0041 | 41 | 97.5 | 167.5 | 1 | stk 1
file0042 | 42 | 97.5 | 167.5 | 1 | stk 2
file0043 | 43 | 97.5 | 167.5 | 1 | stk 3
file0044 | 44 | 97.5 | 167.5 | 1 | stk 4
file0045 | 45 | 97.5 | 167.5 | 1 | stk 5
file0046 | 46 | 100 | 170 | 1 | stk 1
file0047 | 47 | 100 | 170 | 1 | stk 2
file0048 | 48 | 100 | 170 | 1 | stk 3
file0049 | 49 | 100 | 170 | 1 | stk 4
file0050 | 50 | 100 | 170 | 1 | stk 5
file0051 | 51 | 102.5 | 172.5 | 1 | stk 1
file0052 | 52 | 102.5 | 172.5 | 1 | stk 2
file0053 | 53 | 102.5 | 172.5 | 1 | stk 3
file0054 | 54 | 102.5 | 172.5 | 1 | stk 4
file0055 | 55 | 102.5 | 172.5 | 1 | stk 5
file0056 | 56 | 175 | 245 | 1 | stk 1
file0057 | 57 | 175 | 245 | 1 | stk 2
file0058 | 58 | 175 | 245 | 1 | stk 3
file0059 | 59 | 175 | 245 | 1 | stk 4 - no stk 5
file0060 | 60 | 177.5 | 247.5 | 1 | stk 1
file0061 | 61 | 177.5 | 247.5 | 1 | stk 2
file0062 | 62 | 177.5 | 247.5 | 1 | stk 3
file0063 | 63 | 177.5 | 247.5 | 1 | stk 4
file0064 | 64 | 177.5 | 247.5 | 1 | stk 5
file0065 | 65 | 180 | 250 | 1 | stk 1
file0066 | 66 | 180 | 250 | 1 | stk 2
file0067 | 67 | 180 | 250 | 1 | stk 3
file0068 | 68 | 180 | 250 | 1 | stk 4
file0069 | 69 | 180 | 250 | 1 | stk 5
file0070 | 70 | 182.5 | 252.5 | 1 | stk 1
file0071 | 71 | 182.5 | 252.5 | 1 | stk 2
file0072 | 72 | 182.5 | 252.5 | 1 | stk 3
file0073 | 73 | 182.5 | 252.5 | 1 | stk 4
file0074 | 74 | 182.5 | 252.5 | 1 | stk 5
file0075 | 75 | 215 | 285 | 1 | stk 1
file0076 | 76 | 215 | 285 | 1 | stk 2
file0077 | 77 | 215 | 285 | 1 | stk 3
file0078 | 78 | 215 | 285 | 1 | stk 4
file0079 | 79 | 215 | 285 | 1 | stk 5
file0080 | 80 | 217.5 | 287.5 | 1 | stk 1
file0081 | 81 | 217.5 | 287.5 | 1 | stk 2
file0082 | 82 | 217.5 | 287.5 | 1 | stk 3
file0083 | 83 | 217.5 | 287.5 | 1 | stk 4
file0084 | 84 | 217.5 | 287.5 | 1 | stk 5 - Hit bottom of hole on way down to 220
file0085 | 85 | 212.5 | 282.5 | 1 | stk 1
file0086 | 86 | 212.5 | 282.5 | 1 | stk 2
file0087 | 87 | 212.5 | 282.5 | 1 | stk 3
file0088 | 88 | 212.5 | 282.5 | 1 | stk 4
file0089 | 89 | 212.5 | 282.5 | 1 | stk 5
file0090 | 90 | 210 | 280 | 1 | stk 1
file0091 | 91 | 210 | 280 | 1 | stk 2
file0092 | 92 | 210 | 280 | 1 | stk 3
file0093 | 93 | 210 | 280 | 1 | stk 4
file0094 | 94 | 210 | 280 | 1 | stk 5 - end of shot hole #1
Shot Hole #2
FILENAME | FFID | Wireline depth | Wireline depth | Shot | Notes
|  | (Top receiver) (m) | (bottom receiver) (m)
file0095 | 95 | 217.5 | 287.5 | 2 | stk 1 - Air Gun (60 cubic inches) @ 1000 PSI
file0096 | 96 | 217.5 | 287.5 | 2 | stk 2
file0097 | 97 | 217.5 | 287.5 | 2 | stk 3
file0098 | 98 | 217.5 | 287.5 | 2 | stk 4
file0099 | 99 | 217.5 | 287.5 | 2 | stk 5
file0100 | 100 | 215 | 285 | 2 | stk 1
file0101 | 101 | 215 | 285 | 2 | stk 2
file0102 | 102 | 215 | 285 | 2 | stk 3
file0103 | 103 | 215 | 285 | 2 | stk 4
file0104 | 104 | 215 | 285 | 2 | stk 5
file0105 | 105 | 212.5 | 282.5 | 2 | stk 1
file0106 | 106 | 212.5 | 282.5 | 2 | stk 2
file0107 | 107 | 212.5 | 282.5 | 2 | stk 3
file0108 | 108 | 212.5 | 282.5 | 2 | stk 4
file0109 | 109 | 212.5 | 282.5 | 2 | stk 5
file0110 | 110 | 210 | 280 | 2 | stk 1
file0111 | 111 | 210 | 280 | 2 | stk 2
file0112 | 112 | 210 | 280 | 2 | stk 3
file0113 | 113 | 210 | 280 | 2 | stk 4
file0114 | 114 | 210 | 280 | 2 | stk 5
file0115 | 115 | 137.5 | 207.5 | 2 | stk 1
file0116 | 116 | 137.5 | 207.5 | 2 | stk 2
file0117 | 117 | 137.5 | 207.5 | 2 | stk 3
file0118 | 118 | 137.5 | 207.5 | 2 | stk 4
file0119 | 119 | 137.5 | 207.5 | 2 | stk 5
file0120 | 120 | 135 | 205 | 2 | stk 1
file0121 | 121 | 135 | 205 | 2 | stk 2
file0122 | 122 | 135 | 205 | 2 | stk 3
file0123 | 123 | 135 | 205 | 2 | stk 4
file0124 | 124 | 135 | 205 | 2 | stk 5
file0125 | 125 | 132.5 | 202.5 | 2 | stk 1
file0126 | 126 | 132.5 | 202.5 | 2 | stk 2
file0127 | 127 | 132.5 | 202.5 | 2 | stk 3
file0128 | 128 | 132.5 | 202.5 | 2 | stk 4
file0129 | 129 | 132.5 | 202.5 | 2 | stk 5
file0130 | 130 | 130 | 200 | 2 | stk 1
file0131 | 131 | 130 | 200 | 2 | stk 2
file0132 | 132 | 130 | 200 | 2 | stk 3
file0133 | 133 | 130 | 200 | 2 | stk 4
file0134 | 134 | 130 | 200 | 2 | stk 5
file0135 | 135 | 57.5 | 127.5 | 2 | stk 1
file0136 | 136 | 57.5 | 127.5 | 2 | stk 2
file0137 | 137 | 57.5 | 127.5 | 2 | stk 3
file0138 | 138 | 57.5 | 127.5 | 2 | stk 4
file0139 | 139 | 57.5 | 127.5 | 2 | stk 5
file0140 | 140 | 55 | 125 | 2 | stk 1
file0141 | 141 | 55 | 125 | 2 | stk 2
file0142 | 142 | 55 | 125 | 2 | stk 3
file0143 | 143 | 55 | 125 | 2 | stk 4
file0144 | 144 | 55 | 125 | 2 | stk 5
file0145 | 145 | 52.5 | 122.5 | 2 | stk 1
file0146 | 146 | 52.5 | 122.5 | 2 | stk 2
file0147 | 147 | 52.5 | 122.5 | 2 | stk 3
file0148 | 148 | 52.5 | 122.5 | 2 | stk 4
file0149 | 149 | 52.5 | 122.5 | 2 | stk 5
file0150 | 150 | 50 | 120 | 2 | stk 1
file0151 | 151 | 50 | 120 | 2 | stk 2
file0152 | 152 | 50 | 120 | 2 | stk 3
file0153 | 153 | 50 | 120 | 2 | stk 4
file0154 | 154 | 50 | 120 | 2 | stk 5
file0155 | 155 | 17.5 | 87.5 | 2 | stk 1
file0156 | 156 | 17.5 | 87.5 | 2 | stk 2
file0157 | 157 | 17.5 | 87.5 | 2 | stk 3
file0158 | 158 | 17.5 | 87.5 | 2 | stk 4
file0159 | 159 | 17.5 | 87.5 | 2 | stk 5
file0160 | 160 | 15 | 85 | 2 | stk 1
file0161 | 161 | 15 | 85 | 2 | stk 2
file0162 | 162 | 15 | 85 | 2 | stk 3
file0163 | 163 | 15 | 85 | 2 | stk 4
file0164 | 164 | 15 | 85 | 2 | stk 5
file0165 | 165 | 12.5 | 82.5 | 2 | stk 1
file0166 | 166 | 12.5 | 82.5 | 2 | stk 2
file0167 | 167 | 12.5 | 82.5 | 2 | stk 3
file0168 | 168 | 12.5 | 82.5 | 2 | stk 4
file0169 | 169 | 12.5 | 82.5 | 2 | stk 5
file0170 | 170 | 10 | 80 | 2 | stk 1
file0171 | 171 | 10 | 80 | 2 | stk 2
file0172 | 172 | 10 | 80 | 2 | stk 3
file0173 | 173 | 10 | 80 | 2 | stk 4
file0174 | 174 | 10 | 80 | 2 | stk 5
file0175 | 175 | 10 | 80 | 2 | stk 6 - End of Shot Hole # 2 - End of Recording on March 16
Shot Hole # 8
FILENAME | FFID | Wireline depth | Wireline depth | Shot | Notes
|  | (Top receiver) (m) | (bottom receiver) (m) | 8
file0176 | 176 | 10 | 80 | 8 | Begin Recording on March 17 - Test Mud Gun @500 PSI (40 cubic inches)
file0177 | 177 | 10 | 80 | 8 | stk 1 - Mud Gun @ 1000 PSI
file0178 | 178 | 10 | 80 | 8 | stk 2
file0179 | 179 | 10 | 80 | 8 | stk 3
file0180 | 180 | 10 | 80 | 8 | stk 4
file0181 | 181 | 10 | 80 | 8 | stk 5
file0182 | 182 | 12.5 | 82.5 | 8 | stk 1
file0183 | 183 | 12.5 | 82.5 | 8 | stk 2
file0184 | 184 | 12.5 | 82.5 | 8 | stk 3
file0185 | 185 | 12.5 | 82.5 | 8 | stk 4
file0186 | 186 | 12.5 | 82.5 | 8 | stk 5
file0187 | 187 | 15 | 85 | 8 | stk 1
file0188 | 188 | 15 | 85 | 8 | stk 2
file0189 | 189 | 15 | 85 | 8 | stk 3
file0190 | 190 | 15 | 85 | 8 | stk 4
file0191 | 191 | 15 | 85 | 8 | stk 5
file0192 | 192 | 17.5 | 87.5 | 8 | stk 1
file0193 | 193 | 17.5 | 87.5 | 8 | stk 2
file0194 | 194 | 17.5 | 87.5 | 8 | stk 3
file0195 | 195 | 17.5 | 87.5 | 8 | stk 4
file0196 | 196 | 17.5 | 87.5 | 8 | stk 5
file0197 | 197 | 90 | 160 | 8 | stk 1
file0198 | 198 | 90 | 160 | 8 | stk 2 - Mud Gun @ 1500 PSI
file0199 | 199 | 90 | 160 | 8 | stk 3
file0200 | 200 | 90 | 160 | 8 | stk 4
file0201 | 201 | 90 | 160 | 8 | stk 5
file0202 | 202 | 90 | 160 | 8 | stk 6
file0203 | 203 | 92.5 | 162.5 | 8 | stk 1
file0204 | 204 | 92.5 | 162.5 | 8 | stk 2
file0205 | 205 | 92.5 | 162.5 | 8 | stk 3
file0206 | 206 | 92.5 | 162.5 | 8 | stk 4
file0207 | 207 | 92.5 | 162.5 | 8 | stk 5
file0208 | 208 | 95 | 165 | 8 | stk 1 - Mud Gun @ 1800 PSI
file0209 | 209 | 95 | 165 | 8 | stk 2
file0210 | 210 | 95 | 165 | 8 | stk 3
file0211 | 211 | 95 | 165 | 8 | stk 4
file0212 | 212 | 95 | 165 | 8 | stk 5
file0213 | 213 | 97.5 | 167.5 | 8 | stk 1
file0214 | 214 | 97.5 | 167.5 | 8 | stk 2
file0215 | 215 | 97.5 | 167.5 | 8 | stk 3
file0216 | 216 | 97.5 | 167.5 | 8 | stk 4
file0217 | 217 | 97.5 | 167.5 | 8 | stk 5
file0218 | 218 | 170 | 240 | 8 | stk 1
file0219 | 219 | 170 | 240 | 8 | stk 2
file0220 | 220 | 170 | 240 | 8 | stk 3
file0221 | 221 | 170 | 240 | 8 | stk 4 - Mud Gun @ 1900 PSI
file0222 | 222 | 170 | 240 | 8 | stk 5
file0223 | 223 | 170 | 240 | 8 | stk 6
file0224 | 224 | 170 | 240 | 8 | stk 7
file0225 | 225 | 170 | 240 | 8 | stk 8
file0226 | 226 | 172.5 | 242.5 | 8 | stk 1
file0227 | 227 | 172.5 | 242.5 | 8 | stk 2
file0228 | 228 | 172.5 | 242.5 | 8 | stk 3
file0229 | 229 | 172.5 | 242.5 | 8 | stk 4
file0230 | 230 | 172.5 | 242.5 | 8 | stk 5
file0231 | 231 | 172.5 | 242.5 | 8 | stk 6
file0232 | 232 | 172.5 | 242.5 | 8 | stk 7
file0233 | 233 | 172.5 | 242.5 | 8 | stk 8
file0234 | 234 | 175 | 245 | 8 | stk 1
file0235 | 235 | 175 | 245 | 8 | stk 2
file0236 | 236 | 175 | 245 | 8 | stk 3
file0237 | 237 | 175 | 245 | 8 | stk 4
file0238 | 238 | 175 | 245 | 8 | stk 5
file0239 | 239 | 175 | 245 | 8 | stk 6
file0240 | 240 | 175 | 245 | 8 | stk 7
file0241 | 241 | 175 | 245 | 8 | stk 8
file0242 | 242 | 177.5 | 247.5 | 8 | stk 1
file0243 | 243 | 177.5 | 247.5 | 8 | stk 2
file0244 | 244 | 177.5 | 247.5 | 8 | stk 3
file0245 | 245 | 177.5 | 247.5 | 8 | stk 4
file0246 | 246 | 177.5 | 247.5 | 8 | stk 5
file0247 | 247 | 177.5 | 247.5 | 8 | stk 6
file0248 | 248 | 177.5 | 247.5 | 8 | stk 7
file0249 | 249 | 177.5 | 247.5 | 8 | stk 8
file0250 | 250 | 210 | 280 | 8 | stk 1
file0251 | 251 | 210 | 280 | 8 | stk 2
file0252 | 252 | 210 | 280 | 8 | stk 3
file0253 | 253 | 210 | 280 | 8 | stk 4
file0254 | 254 | 210 | 280 | 8 | stk 5
file0255 | 255 | 210 | 280 | 8 | stk 6
file0256 | 256 | 210 | 280 | 8 | stk 7
file0257 | 257 | 210 | 280 | 8 | stk 8
file0258 | 258 | 212.5 | 282.5 | 8 | stk 1
file0259 | 259 | 212.5 | 282.5 | 8 | stk 2
file0260 | 260 | 212.5 | 282.5 | 8 | stk 3
file0261 | 261 | 212.5 | 282.5 | 8 | stk 4
file0262 | 262 | 212.5 | 282.5 | 8 | stk 5
file0263 | 263 | 212.5 | 282.5 | 8 | stk 6
file0264 | 264 | 212.5 | 282.5 | 8 | stk 7
file0265 | 265 | 212.5 | 282.5 | 8 | stk 8
file0266 | 266 | 215 | 285 | 8 | stk 1
file0267 | 267 | 215 | 285 | 8 | stk 2
file0268 | 268 | 215 | 285 | 8 | stk 3
file0269 | 269 | 215 | 285 | 8 | stk 4
file0270 | 270 | 215 | 285 | 8 | stk 5
file0271 | 271 | 215 | 285 | 8 | stk 6
file0272 | 272 | 215 | 285 | 8 | stk 7
file0273 | 273 | 215 | 285 | 8 | stk 8
file0274 | 274 | 217.5 | 287.5 | 8 | stk 1
file0275 | 275 | 217.5 | 287.5 | 8 | stk 2
file0276 | 276 | 217.5 | 287.5 | 8 | stk 3
file0277 | 277 | 217.5 | 287.5 | 8 | stk 4
file0278 | 278 | 217.5 | 287.5 | 8 | stk 5
file0279 | 279 | 217.5 | 287.5 | 8 | stk 6
file0280 | 280 | 217.5 | 287.5 | 8 | stk 7
file0281 | 281 | 217.5 | 287.5 | 8 | stk 8 - End of Shot Hole # 8
Shot Hole # 7
FILENAME | FFID | Wireline depth | Wireline depth | Shot | Notes
|  | (Top receiver) (m) | (bottom receiver) (m)
file0282 | 282 | 217.5 | 287.5 | 7 | stk 1 - Mud Gun @ 2000 PSI
file0283 | 283 | 217.5 | 287.5 | 7 | stk 2
file0284 | 284 | 217.5 | 287.5 | 7 | stk 3
file0285 | 285 | 217.5 | 287.5 | 7 | stk 4
file0286 | 286 | 217.5 | 287.5 | 7 | stk 5
file0287 | 287 | 217.5 | 287.5 | 7 | stk 6
file0288 | 288 | 217.5 | 287.5 | 7 | stk 7
file0289 | 289 | 217.5 | 287.5 | 7 | stk 8
file0290 | 290 | 215 | 285 | 7 | stk 1
file0291 | 291 | 215 | 285 | 7 | stk 2
file0292 | 292 | 215 | 285 | 7 | stk 3
file0293 | 293 | 215 | 285 | 7 | stk 4
file0294 | 294 | 215 | 285 | 7 | stk 5
file0295 | 295 | 215 | 285 | 7 | stk 6
file0296 | 296 | 215 | 285 | 7 | stk 7
file0297 | 297 | 215 | 285 | 7 | stk 8
file0298 | 298 | 212.5 | 282.5 | 7 | stk 1
file0299 | 299 | 212.5 | 282.5 | 7 | stk 2
file0300 | 300 | 212.5 | 282.5 | 7 | stk 3
file0301 | 301 | 212.5 | 282.5 | 7 | stk 4
file0302 | 302 | 212.5 | 282.5 | 7 | stk 5
file0303 | 303 | 212.5 | 282.5 | 7 | stk 6
file0304 | 304 | 212.5 | 282.5 | 7 | stk 7 - No stk 8
file0305 | 305 | 210 | 280 | 7 | stk 1
file0306 | 306 | 210 | 280 | 7 | stk 2
file0307 | 307 | 210 | 280 | 7 | stk 3
file0308 | 308 | 210 | 280 | 7 | stk 4
file0309 | 309 | 210 | 280 | 7 | stk 5
file0310 | 310 | 210 | 280 | 7 | stk 6
file0311 | 311 | 210 | 280 | 7 | stk 7
file0312 | 312 | 210 | 280 | 7 | stk 8
file0313 | 313 | 137.5 | 207.5 | 7 | stk 1
file0314 | 314 | 137.5 | 207.5 | 7 | stk 2
file0315 | 315 | 137.5 | 207.5 | 7 | stk 3
file0316 | 316 | 137.5 | 207.5 | 7 | stk 4
file0317 | 317 | 137.5 | 207.5 | 7 | stk 5
file0318 | 318 | 137.5 | 207.5 | 7 | stk 6
file0319 | 319 | 137.5 | 207.5 | 7 | stk 7
file0320 | 320 | 137.5 | 207.5 | 7 | stk 8
file0321 | 321 | 135 | 205 | 7 | stk 1
file0322 | 322 | 135 | 205 | 7 | stk 2
file0323 | 323 | 135 | 205 | 7 | stk 3
file0324 | 324 | 135 | 205 | 7 | stk 4
file0325 | 325 | 135 | 205 | 7 | stk 5
file0326 | 326 | 135 | 205 | 7 | stk 6
file0327 | 327 | 135 | 205 | 7 | stk 7
file0328 | 328 | 135 | 205 | 7 | stk 8
file0329 | 329 | 132.5 | 202.5 | 7 | stk 1
file0330 | 330 | 132.5 | 202.5 | 7 | stk 2
file0331 | 331 | 132.5 | 202.5 | 7 | stk 3
file0332 | 332 | 132.5 | 202.5 | 7 | stk 4
file0333 | 333 | 132.5 | 202.5 | 7 | stk 5
file0334 | 334 | 132.5 | 202.5 | 7 | stk 6
file0335 | 335 | 132.5 | 202.5 | 7 | stk 7
file0336 | 336 | 132.5 | 202.5 | 7 | stk 8
file0337 | 337 | 130 | 200 | 7 | stk 1
file0338 | 338 | 130 | 200 | 7 | stk 2
file0339 | 339 | 130 | 200 | 7 | stk 3
file0340 | 340 | 130 | 200 | 7 | stk 4
file0341 | 341 | 130 | 200 | 7 | stk 5
file0342 | 342 | 130 | 200 | 7 | stk 6
file0343 | 343 | 130 | 200 | 7 | stk 7
file0344 | 344 | 130 | 200 | 7 | stk 8
file0345 | 345 | 57.5 | 127.5 | 7 | stk 1
file0346 | 346 | 57.5 | 127.5 | 7 | stk 2
file0347 | 347 | 57.5 | 127.5 | 7 | stk 3
file0348 | 348 | 57.5 | 127.5 | 7 | stk 4
file0349 | 349 | 57.5 | 127.5 | 7 | stk 5
file0350 | 350 | 57.5 | 127.5 | 7 | stk 6
file0351 | 351 | 57.5 | 127.5 | 7 | stk 7
file0352 | 352 | 57.5 | 127.5 | 7 | stk 8
file0353 | 353 | 55 | 125 | 7 | stk 1
file0354 | 354 | 55 | 125 | 7 | stk 2
file0355 | 355 | 55 | 125 | 7 | stk 3
file0356 | 356 | 55 | 125 | 7 | stk 4
file0357 | 357 | 55 | 125 | 7 | stk 5
file0358 | 358 | 55 | 125 | 7 | stk 6
file0359 | 359 | 55 | 125 | 7 | stk 7
file0360 | 360 | 55 | 125 | 7 | stk 8
file0361 | 361 | 52.5 | 122.5 | 7 | stk 1
file0362 | 362 | 52.5 | 122.5 | 7 | stk 2
file0363 | 363 | 52.5 | 122.5 | 7 | stk 3
file0364 | 364 | 52.5 | 122.5 | 7 | stk 4
file0365 | 365 | 52.5 | 122.5 | 7 | stk 5
file0366 | 366 | 52.5 | 122.5 | 7 | stk 6
file0367 | 367 | 52.5 | 122.5 | 7 | stk 7
file0368 | 368 | 52.5 | 122.5 | 7 | stk 8
file0369 | 369 | 50 | 120 | 7 | stk 1
file0370 | 370 | 50 | 120 | 7 | stk 2
file0371 | 371 | 50 | 120 | 7 | stk 3
file0372 | 372 | 50 | 120 | 7 | stk 4
file0373 | 373 | 50 | 120 | 7 | stk 5
file0374 | 374 | 50 | 120 | 7 | stk 6
file0375 | 375 | 50 | 120 | 7 | stk 7
file0376 | 376 | 50 | 120 | 7 | stk 8
file0377 | 377 | 17.5 | 87.5 | 7 | stk 1
file0378 | 378 | 17.5 | 87.5 | 7 | stk 2
file0379 | 379 | 17.5 | 87.5 | 7 | stk 3
file0380 | 380 | 17.5 | 87.5 | 7 | stk 4
file0381 | 381 | 17.5 | 87.5 | 7 | stk 5
file0382 | 382 | 15 | 85 | 7 | stk 1
file0383 | 383 | 15 | 85 | 7 | stk 2
file0384 | 384 | 15 | 85 | 7 | stk 3
file0385 | 385 | 15 | 85 | 7 | stk 4
file0386 | 386 | 15 | 85 | 7 | stk 5
file0387 | 387 | 12.5 | 82.5 | 7 | stk 1
file0388 | 388 | 12.5 | 82.5 | 7 | stk 2
file0389 | 389 | 12.5 | 82.5 | 7 | stk 3
file0390 | 390 | 12.5 | 82.5 | 7 | stk 4
file0391 | 391 | 12.5 | 82.5 | 7 | stk 5
file0392 | 392 | 10 | 80 | 7 | stk 1
file0393 | 393 | 10 | 80 | 7 | stk 2
file0394 | 394 | 10 | 80 | 7 | stk 3
file0395 | 395 | 10 | 80 | 7 | stk 4
file0396 | 396 | 10 | 80 | 7 | stk 5 - End of Shot Hole # 7
Shot Hole # 6
FILENAME | FFID | Wireline depth | Wireline depth | Shot | Notes
|  | (Top receiver) (m) | (bottom receiver) (m)
file0397 | 397 | 10 | 80 | 6 | stk 1 - Mud Gun @ 2000 PSI
file0398 | 398 | 10 | 80 | 6 | stk 2
file0399 | 399 | 10 | 80 | 6 | stk 3
file0400 | 400 | 10 | 80 | 6 | stk 4
file0401 | 401 | 10 | 80 | 6 | stk 5
file0402 | 402 | 12.5 | 82.5 | 6 | stk 1
file0403 | 403 | 12.5 | 82.5 | 6 | stk 2
file0404 | 404 | 12.5 | 82.5 | 6 | stk 3
file0405 | 405 | 12.5 | 82.5 | 6 | stk 4
file0406 | 406 | 12.5 | 82.5 | 6 | stk 5
file0407 | 407 | 15 | 85 | 6 | stk 1
file0408 | 408 | 15 | 85 | 6 | stk 2
file0409 | 409 | 15 | 85 | 6 | stk 3
file0410 | 410 | 15 | 85 | 6 | stk 4
file0411 | 411 | 15 | 85 | 6 | stk 5
file0412 | 412 | 17.5 | 87.5 | 6 | stk 1
file0413 | 413 | 17.5 | 87.5 | 6 | stk 2
file0414 | 414 | 17.5 | 87.5 | 6 | stk 3
file0415 | 415 | 17.5 | 87.5 | 6 | stk 4
file0416 | 416 | 17.5 | 87.5 | 6 | stk 5
file0417 | 417 | 90 | 160 | 6 | stk 1
file0418 | 418 | 90 | 160 | 6 | stk 2
file0419 | 419 | 90 | 160 | 6 | stk 3
file0420 | 420 | 90 | 160 | 6 | stk 4
file0421 | 421 | 90 | 160 | 6 | stk 5
file0422 | 422 | 92.5 | 162.5 | 6 | stk 1
file0423 | 423 | 92.5 | 162.5 | 6 | stk 2
file0424 | 424 | 92.5 | 162.5 | 6 | stk 3
file0425 | 425 | 92.5 | 162.5 | 6 | stk 4
file0426 | 426 | 92.5 | 162.5 | 6 | stk 5
file0427 | 427 | 95 | 165 | 6 | stk 1
file0428 | 428 | 95 | 165 | 6 | stk 2
file0429 | 429 | 95 | 165 | 6 | stk 3
file0430 | 430 | 95 | 165 | 6 | stk 4
file0431 | 431 | 95 | 165 | 6 | stk 5
file0432 | 432 | 97.5 | 167.5 | 6 | stk 1
file0433 | 433 | 97.5 | 167.5 | 6 | stk 2
file0434 | 434 | 97.5 | 167.5 | 6 | stk 3
file0435 | 435 | 97.5 | 167.5 | 6 | stk 4
file0436 | 436 | 97.5 | 167.5 | 6 | stk 5
file0437 | 437 | 170 | 240 | 6 | stk 1
file0438 | 438 | 170 | 240 | 6 | stk 2
file0439 | 439 | 170 | 240 | 6 | stk 3
file0440 | 440 | 170 | 240 | 6 | stk 4
file0441 | 441 | 170 | 240 | 6 | stk 5
file0442 | 442 | 172.5 | 242.5 | 6 | stk 1
file0443 | 443 | 172.5 | 242.5 | 6 | stk 2
file0444 | 444 | 172.5 | 242.5 | 6 | stk 3
file0445 | 445 | 172.5 | 242.5 | 6 | stk 4
file0446 | 446 | 172.5 | 242.5 | 6 | stk 5
file0447 | 447 | 175 | 245 | 6 | stk 1
file0448 | 448 | 175 | 245 | 6 | stk 2
file0449 | 449 | 175 | 245 | 6 | stk 3
file0450 | 450 | 175 | 245 | 6 | stk 4
file0451 | 451 | 175 | 245 | 6 | stk 5
file0452 | 452 | 177.5 | 247.5 | 6 | stk 1
file0453 | 453 | 177.5 | 247.5 | 6 | stk 2
file0454 | 454 | 177.5 | 247.5 | 6 | stk 3
file0455 | 455 | 177.5 | 247.5 | 6 | stk 4
file0456 | 456 | 177.5 | 247.5 | 6 | stk 5
file0457 | 457 | 210 | 280 | 6 | stk 1
file0458 | 458 | 210 | 280 | 6 | stk 2
file0459 | 459 | 210 | 280 | 6 | stk 3
file0460 | 460 | 210 | 280 | 6 | stk 4
file0461 | 461 | 210 | 280 | 6 | stk 5
file0462 | 462 | 212.5 | 282.5 | 6 | stk 1
file0463 | 463 | 212.5 | 282.5 | 6 | stk 2
file0464 | 464 | 212.5 | 282.5 | 6 | stk 3
file0465 | 465 | 212.5 | 282.5 | 6 | stk 4
file0466 | 466 | 212.5 | 282.5 | 6 | stk 5
file0467 | 467 | 215 | 285 | 6 | stk 1
file0468 | 468 | 215 | 285 | 6 | stk 2
file0469 | 469 | 215 | 285 | 6 | stk 3
file0470 | 470 | 215 | 285 | 6 | stk 4
file0471 | 471 | 215 | 285 | 6 | stk 5
file0472 | 472 | 217.5 | 287.5 | 6 | stk 1
file0473 | 473 | 217.5 | 287.5 | 6 | stk 2
file0474 | 474 | 217.5 | 287.5 | 6 | stk 3
file0475 | 475 | 217.5 | 287.5 | 6 | stk 4
file0476 | 476 | 217.5 | 287.5 | 6 | stk 5 - End of Shot Hole # 6 -End of recording March 17
Shot Hole # 5
FILENAME | FFID | Wireline depth | Wireline depth | Shot | Notes
|  | (Top receiver) (m) | (bottom receiver) (m)
file0477 | 477 | 217.5 | 287.5 | 5 | stk 1 - Begin of Recording March 18
file0478 | 478 | 217.5 | 287.5 | 5 | stk 2
file0479 | 479 | 217.5 | 287.5 | 5 | stk 3
file0480 | 480 | 217.5 | 287.5 | 5 | stk 4
file0481 | 481 | 217.5 | 287.5 | 5 | stk 5
file0482 | 482 | 217.5 | 287.5 | 5 | stk 6
file0483 | 483 | 217.5 | 287.5 | 5 | stk 7
file0484 | 484 | 217.5 | 287.5 | 5 | stk 8
file0485 | 485 | 215 | 285 | 5 | stk 1
file0486 | 486 | 215 | 285 | 5 | stk 2
file0487 | 487 | 215 | 285 | 5 | stk 3
file0488 | 488 | 215 | 285 | 5 | stk 4
file0489 | 489 | 215 | 285 | 5 | stk 5
file0490 | 490 | 215 | 285 | 5 | stk 6
file0491 | 491 | 215 | 285 | 5 | stk 7
file0492 | 492 | 215 | 285 | 5 | stk 8
file0493 | 493 | 212.5 | 282.5 | 5 | stk 1
file0494 | 494 | 212.5 | 282.5 | 5 | stk 2
file0495 | 495 | 212.5 | 282.5 | 5 | stk 3
file0496 | 496 | 212.5 | 282.5 | 5 | stk 4
file0497 | 497 | 212.5 | 282.5 | 5 | stk 5
file0498 | 498 | 212.5 | 282.5 | 5 | stk 6
file0499 | 499 | 212.5 | 282.5 | 5 | stk 7
file0500 | 500 | 212.5 | 282.5 | 5 | stk 8
file0501 | 501 | 210 | 280 | 5 | stk 1
file0502 | 502 | 210 | 280 | 5 | stk 2
file0503 | 503 | 210 | 280 | 5 | stk 3
file0504 | 504 | 210 | 280 | 5 | stk 4
file0505 | 505 | 210 | 280 | 5 | stk 5
file0506 | 506 | 210 | 280 | 5 | stk 6
file0507 | 507 | 210 | 280 | 5 | stk 7
file0508 | 508 | 210 | 280 | 5 | stk 8
file0509 | 509 | 137.5 | 207.5 | 5 | stk 1
file0510 | 510 | 137.5 | 207.5 | 5 | stk 2
file0511 | 511 | 137.5 | 207.5 | 5 | stk 3
file0512 | 512 | 137.5 | 207.5 | 5 | stk 4
file0513 | 513 | 137.5 | 207.5 | 5 | stk 5
file0514 | 514 | 135 | 205 | 5 | stk 1
file0515 | 515 | 135 | 205 | 5 | stk 2
file0516 | 516 | 135 | 205 | 5 | stk 3
file0517 | 517 | 135 | 205 | 5 | stk 4
file0518 | 518 | 135 | 205 | 5 | stk 5
file0519 | 519 | 132.5 | 202.5 | 5 | stk 1
file0520 | 520 | 132.5 | 202.5 | 5 | stk 2
file0521 | 521 | 132.5 | 202.5 | 5 | stk 3
file0522 | 522 | 132.5 | 202.5 | 5 | stk 4
file0523 | 523 | 132.5 | 202.5 | 5 | stk 5
file0524 | 524 | 130 | 200 | 5 | stk 1
file0525 | 525 | 130 | 200 | 5 | stk 2
file0526 | 526 | 130 | 200 | 5 | stk 3
file0527 | 527 | 130 | 200 | 5 | stk 4
file0528 | 528 | 130 | 200 | 5 | stk 5
file0529 | 529 | 57.5 | 127.5 | 5 | stk 1
file0530 | 530 | 57.5 | 127.5 | 5 | stk 2
file0531 | 531 | 57.5 | 127.5 | 5 | stk 3
file0532 | 532 | 57.5 | 127.5 | 5 | stk 4
file0533 | 533 | 57.5 | 127.5 | 5 | stk 5
file0534 | 534 | 55 | 125 | 5 | stk 1
file0535 | 535 | 55 | 125 | 5 | stk 2
file0536 | 536 | 55 | 125 | 5 | stk 3
file0537 | 537 | 55 | 125 | 5 | stk 4
file0538 | 538 | 55 | 125 | 5 | stk 5
file0539 | 539 | 52.5 | 122.5 | 5 | stk 1
file0540 | 540 | 52.5 | 122.5 | 5 | stk 2
file0541 | 541 | 52.5 | 122.5 | 5 | stk 3
file0542 | 542 | 52.5 | 122.5 | 5 | stk 4
file0543 | 543 | 52.5 | 122.5 | 5 | stk 5
file0544 | 544 | 50 | 120 | 5 | stk 1
file0545 | 545 | 50 | 120 | 5 | stk 2
file0546 | 546 | 50 | 120 | 5 | stk 3
file0547 | 547 | 50 | 120 | 5 | stk 4
file0548 | 548 | 50 | 120 | 5 | stk 5
file0549 | 549 | 17.5 | 87.5 | 5 | stk 1
file0550 | 550 | 17.5 | 87.5 | 5 | stk 2
file0551 | 551 | 17.5 | 87.5 | 5 | stk 3
file0552 | 552 | 17.5 | 87.5 | 5 | stk 4
file0553 | 553 | 17.5 | 87.5 | 5 | stk 5 - Borehole Receiver not responding - End of survey