## input
Observer_Report_Results : [
- Observer's Report Sercel SN388 -
CLIENT: SUPPLY & SERVICES CANADA AREA: LITHOPROBE ONT. DATE: 18/Nov/ 97 TIME: 09:14:22 PAGE NO: 1
CONTRACTOR: J.R.S. EXPLORATION CO. LTD. PARTY NO: 504 JOB NO: 107-009 OBSERVERS: S. REEDE
----------------------------------------------------------------------------------------------------------------------
INSTRUMENTS: SERCEL SN388 A.P.M. s/n 12 SAMPLE RATE: 4 ms. AQUISITION LENGTH: 5000 ms. ALIAS FILTER:
100 Hz. LINEAR(zero) Phase PRE-AMP GAIN: 24 dB. LO-CUT FILTER: Out NOTCH FILTER: Out AUX CH #1: PILOT REF.
STACKING FOLD: 6000% TOTAL NUMBER OF CHANNELS: 679 GEOPHONE TYPE: OYO GS-30-CT FREQUENCY: 10 Hz.
COIL RES.: 395 Ohms DAMPING: 70% ELEMENTS PER STRING: 9 ELECTRICAL CONNECTION: 3 in Series x 3 in Parallel
TYPE OF SPIKE: 2 Inch RECEIVER ARRAY: 9 inline over 26.66 m. STATION INTERVAL: 30 m. SOURCE: VIBROSEIS
SOURCE INT.: 120 m. SOURCE ARRAY: 4 over 60 m. TOTAL ARRAY LENGTH: 120 m. SWEEP TYPE: 10-84 Hz. | LINEAR SWEEPS/VP: 6
----------------------------------------------------------------------------------------------------------------------
SP/VP TAPE SOURCE RECEIVER RECORD TAPE DATA/ SYSTEM MESSAGES
ID REEL FILE LINE STATION LINE STATIONS TYPE TAPEBYPASS
======================================================================================================================
0 556 9124 1-A 0.0 1=3671-4348 (1-678) TEST DATA 09:14:22 RETRY: 1
DISTORTION @ 0 dB.
0 556 9125 1-A 0.0 1=3671-4348 (1-678) TEST DATA 09:23:35 RETRY: 1
NOISE / OFFSET @ 90 dB.
0 556 9126 1-A 0.0 1=3671-4348 (1-678) TEST DATA 09:24:23 RETRY: 1
PULSE ON INTERNAL RESISTOR @ 30 dB.
0 556 9127 1-A 0.0 1=3671-4250 (1-580) TEST DATA 09:26:19
PULSE ON GEOPHONES @ 30 dB.
0 556 9128 1-A 0.0 1=3671-4250 (1-580) TEST DATA 09:26:44
CROSSTALK ODD AND EVEN @ 0 dB.
0 556 9129 1-A 0.0 1=3671-4250 (1-580) TEST DATA 09:27:26
NOISE STRIP @ 60 dB.
LINE DROPPED OUT @ STATION 4180 AFTER RUNNING TESTS | TROUBLE SHOOTER EN-ROUTE FROM STAGING.
984 555 4673 1-A 4033.0 1=3671-4155 (1-485) NORMAL DATA 10:06:09 RETRY: 1
985 555 4674 1-A 4037.0 1=3675-4159 (1-485) NORMAL DATA 10:13:20
986 555 4675 1-A 4041.0 1=3679-4163 (1-485) NORMAL DATA 10:18:28
987 555 4676 1-A 4045.0 1=3683-4167 (1-485) NORMAL DATA 10:25:37
988 555 4677 1-A 4049.0 1=3687-4171 (1-485) NORMAL DATA 10:30:44
989 555 4678 1-A 4053.0 1=3691-4175 (1-485) NORMAL DATA 10:38:02
990 555 4679 1-A 4057.0 1=3695-4179 (1-485) NORMAL DATA 10:43:11
TWO E.O.F.'s.
END OF TAPE.
991 556 4680 1-A 4061.0 1=3699-4183 (1-485) NORMAL DATA 10:48:15 RETRY: 2
991 556 4681 1-A 4061.0 1=3699-4183 (1-485) NORMAL DATA 10:49:20
991 556 4682 1-A 4061.0 1=3699-4183 (1-485) NORMAL DATA 10:51:02
TWO E.O.F.'s.
END OF TAPE.
991 557 4683 1-A 4061.0 1=3699-4183 (1-485) NORMAL DATA 10:51:51
991 557 4684 1-A 4061.0 1=3699-4183 (1-485) NORMAL DATA 10:52:39
991 557 4685 1-A 4061.0 1=3699-4183 (1-485) NORMAL DATA 10:53:59
991 557 4686 1-A 4061.0 1=3699-4183 (1-485) NORMAL DATA 10:48:15
- Observer's Report Sercel SN388 -
CLIENT: SUPPLY & SERVICES CANADA AREA: LITHOPROBE ONT. DATE: 18/Nov/ 97 TIME: 10:48:15 PAGE NO: 2
CONTRACTOR: J.R.S. EXPLORATION CO. LTD. PARTY NO: 504 JOB NO: 107-009 OBSERVERS: S. REEDE
----------------------------------------------------------------------------------------------------------------------
INSTRUMENTS: SERCEL SN388 A.P.M. s/n 12 SAMPLE RATE: 4 ms. AQUISITION LENGTH: 46000 ms. ALIAS FILTER:
100 Hz. LINEAR(zero) Phase PRE-AMP GAIN: 24 dB. LO-CUT FILTER: Out NOTCH FILTER: Out AUX CH #1: PILOT REF.
STACKING FOLD: 6000% TOTAL NUMBER OF CHANNELS: 487 GEOPHONE TYPE: OYO GS-30-CT FREQUENCY: 10 Hz.
COIL RES.: 395 Ohms DAMPING: 70% ELEMENTS PER STRING: 9 ELECTRICAL CONNECTION: 3 in Series x 3 in Parallel
TYPE OF SPIKE: 2 Inch RECEIVER ARRAY: 9 inline over 26.66 m. STATION INTERVAL: 30 m. SOURCE: VIBROSEIS
SOURCE INT.: 120 m. SOURCE ARRAY: 4 over 60 m. TOTAL ARRAY LENGTH: 120 m. SWEEP TYPE: 10-84 Hz. | LINEAR SWEEPS/VP: 6
----------------------------------------------------------------------------------------------------------------------
SP/VP TAPE SOURCE RECEIVER RECORD TAPE DATA/ SYSTEM MESSAGES
ID REEL FILE LINE STATION LINE STATIONS TYPE TAPEBYPASS
======================================================================================================================
FILES #4680-#4685; V.P. 4061 RAW SWEEPS
FILE #4686; V.P. 4061 CORRELATED AFTER STACK.
992 558 4687 1-A 4065.0 1=3703-4187 (1-485) NORMAL DATA 10:55:04 RETRY: 5
993 558 4688 1-A 4069.0 1=3707-4191 (1-485) NORMAL DATA 11:00:11
994 558 4689 1-A 4073.0 1=3711-4195 (1-485) NORMAL DATA 11:05:17 RETRY: 1
995 558 4690 1-A 4077.0 1=3715-4199 (1-485) NORMAL DATA 11:10:35
996 558 4691 1-A 4081.0 1=3719-4203 (1-485) NORMAL DATA 11:16:23
997 558 4692 1-A 4085.0 1=3723-4207 (1-485) NORMAL DATA 11:22:26
998 558 4693 1-A 4089.0 1=3727-4211 (1-485) NORMAL DATA 11:27:36
999 558 4694 1-A 4093.0 1=3731-4215 (1-485) NORMAL DATA 11:33:05
1000 558 4695 1-A 4097.0 1=3735-4219 (1-485) NORMAL DATA 11:38:29
TWO E.O.F.'s.
END OF TAPE.
1001 557 4696 1-A 4101.0 1=3739-4223 (1-485) NORMAL DATA 11:44:13
1001 557 4697 1-A 4101.0 1=3739-4223 (1-485) NORMAL DATA 11:45:02 RETRY: 1
1001 557 4698 1-A 4101.0 1=3739-4223 (1-485) NORMAL DATA 11:45:50 RETRY: 1
1001 557 4699 1-A 4101.0 1=3739-4223 (1-485) NORMAL DATA 11:47:53
1001 557 4700 1-A 4101.0 1=3739-4223 (1-485) NORMAL DATA 11:48:42
1001 557 4701 1-A 4101.0 1=3739-4223 (1-485) NORMAL DATA 11:49:30
1001 557 4702 1-A 4101.0 1=3739-4223 (1-485) NORMAL DATA 11:44:13
FILES #4696-#4701; V.P. 4101 RAW SWEEPS
FILE #4702; V.P. 4101 CORRELATED AFTER STACK.
TWO E.O.F.'s.
END OF TAPE.
1002 559 4703 1-A 4105.0 1=3743-4227 (1-485) NORMAL DATA 11:50:38 RETRY: 1
1003 559 4704 1-A 4109.0 1=3747-4231 (1-485) NORMAL DATA 11:56:43
1004 559 4705 1-A 4113.0 1=3751-4235 (1-485) NORMAL DATA 12:03:06
1005 559 4706 1-A 4117.0 1=3755-4239 (1-485) NORMAL DATA 12:08:19
1006 559 4707 1-A 4121.0 1=3759-4243 (1-485) NORMAL DATA 12:13:23
1007 559 4708 1-A 4125.0 1=3763-4247 (1-485) NORMAL DATA 12:18:54
1008 559 4709 1-A 4129.0 1=3767-4251 (1-485) NORMAL DATA 12:25:07
1009 559 4710 1-A 4133.0 1=3771-4255 (1-485) NORMAL DATA 12:30:39
- Observer's Report Sercel SN388 -
CLIENT: SUPPLY & SERVICES CANADA AREA: LITHOPROBE ONT. DATE: 18/Nov/ 97 TIME: 12:38:07 PAGE NO: 3
CONTRACTOR: J.R.S. EXPLORATION CO. LTD. PARTY NO: 504 JOB NO: 107-009 OBSERVERS: S. REEDE
----------------------------------------------------------------------------------------------------------------------
INSTRUMENTS: SERCEL SN388 A.P.M. s/n 12 SAMPLE RATE: 4 ms. AQUISITION LENGTH: 46000 ms. ALIAS FILTER:
100 Hz. LINEAR(zero) Phase PRE-AMP GAIN: 24 dB. LO-CUT FILTER: Out NOTCH FILTER: Out AUX CH #1: PILOT REF.
STACKING FOLD: 6000% TOTAL NUMBER OF CHANNELS: 486 GEOPHONE TYPE: OYO GS-30-CT FREQUENCY: 10 Hz.
COIL RES.: 395 Ohms DAMPING: 70% ELEMENTS PER STRING: 9 ELECTRICAL CONNECTION: 3 in Series x 3 in Parallel
TYPE OF SPIKE: 2 Inch RECEIVER ARRAY: 9 inline over 26.66 m. STATION INTERVAL: 30 m. SOURCE: VIBROSEIS
SOURCE INT.: 120 m. SOURCE ARRAY: 4 over 60 m. TOTAL ARRAY LENGTH: 120 m. SWEEP TYPE: 10-84 Hz. | LINEAR SWEEPS/VP: 6
----------------------------------------------------------------------------------------------------------------------
SP/VP TAPE SOURCE RECEIVER RECORD TAPE DATA/ SYSTEM MESSAGES
ID REEL FILE LINE STATION LINE STATIONS TYPE TAPEBYPASS
======================================================================================================================
1010 559 4711 1-A 4137.0 1=3775-4259 (1-485) NORMAL DATA 12:38:07
TWO E.O.F.'s.
END OF TAPE.
1011 560 4712 1-A 4141.0 1=3779-4263 (1-485) NORMAL DATA 12:43:17 RETRY: 1
1011 560 4713 1-A 4141.0 1=3779-4263 (1-485) NORMAL DATA 12:44:05
1011 560 4714 1-A 4141.0 1=3779-4263 (1-485) NORMAL DATA 12:45:48
1011 560 4715 1-A 4141.0 1=3779-4263 (1-485) NORMAL DATA 12:46:36
1011 560 4716 1-A 4141.0 1=3779-4263 (1-485) NORMAL DATA 12:47:25
1011 560 4717 1-A 4141.0 1=3779-4263 (1-485) NORMAL DATA 12:48:14
1011 560 4718 1-A 4141.0 1=3779-4263 (1-485) NORMAL DATA 12:43:17
FILES #4712-#4717; V.P. 4141 RAW SWEEPS
FILE #4718; V.P. 4141 CORRELATED AFTER STACK.
TWO E.O.F.'s.
END OF TAPE.
1012 561 4719 1-A 4145.0 1=3783-4267 (1-485) NORMAL DATA 12:49:19 RETRY: 3
1013 561 4720 1-A 4149.0 1=3787-4271 (1-485) NORMAL DATA 12:54:26
1014 561 4721 1-A 4153.0 1=3791-4275 (1-485) NORMAL DATA 13:00:30
1015 561 4722 1-A 4157.0 1=3795-4279 (1-485) NORMAL DATA 13:05:40
1016 561 4723 1-A 4161.0 1=3799-4283 (1-485) NORMAL DATA 13:13:03 RETRY: 1
V.P. 4161; STACKED CENTER POSITION | BRIDGE.
1017 561 4724 1-A 4167.0 1=3805-4289 (1-485) NORMAL DATA 13:20:16
V.P. 4167; STACKED LAST POSITION | BRIDGE.
STATIONS 4028 AND 4012; NOISY | GEOPHONES FAILING PULSE TEST BEING REPLANTED.
1018 561 4725 1-A 4169.0 1=3807-4291 (1-485) NORMAL DATA 13:26:04
1019 561 4726 1-A 4173.0 1=3811-4295 (1-485) NORMAL DATA 13:32:35
1020 561 4727 1-A 4177.0 1=3815-4299 (1-485) NORMAL DATA 13:38:45
TWO E.O.F.'s.
END OF TAPE.
1021 562 4728 1-A 4181.0 1=3819-4303 (1-485) NORMAL TBP 13:49:16
1021 562 4728 1-A 4181.0 1=3819-4303 (1-485) NORMAL TBP 13:50:04
1021 562 4728 1-A 4181.0 1=3819-4303 (1-485) NORMAL TBP 13:50:53
1021 562 4728 1-A 4181.0 1=3819-4303 (1-485) NORMAL TBP 13:53:16
- Observer's Report Sercel SN388 -
CLIENT: SUPPLY & SERVICES CANADA AREA: LITHOPROBE ONT. DATE: 18/Nov/ 97 TIME: 13:54:04 PAGE NO: 4
CONTRACTOR: J.R.S. EXPLORATION CO. LTD. PARTY NO: 504 JOB NO: 107-009 OBSERVERS: S. REEDE
----------------------------------------------------------------------------------------------------------------------
INSTRUMENTS: SERCEL SN388 A.P.M. s/n 12 SAMPLE RATE: 4 ms. AQUISITION LENGTH: 46000 ms. ALIAS FILTER:
100 Hz. LINEAR(zero) Phase PRE-AMP GAIN: 24 dB. LO-CUT FILTER: Out NOTCH FILTER: Out AUX CH #1: PILOT REF.
STACKING FOLD: 6000% TOTAL NUMBER OF CHANNELS: 486 GEOPHONE TYPE: OYO GS-30-CT FREQUENCY: 10 Hz.
COIL RES.: 395 Ohms DAMPING: 70% ELEMENTS PER STRING: 9 ELECTRICAL CONNECTION: 3 in Series x 3 in Parallel
TYPE OF SPIKE: 2 Inch RECEIVER ARRAY: 9 inline over 26.66 m. STATION INTERVAL: 30 m. SOURCE: VIBROSEIS
SOURCE INT.: 120 m. SOURCE ARRAY: 4 over 60 m. TOTAL ARRAY LENGTH: 120 m. SWEEP TYPE: 10-84 Hz. | LINEAR SWEEPS/VP: 6
----------------------------------------------------------------------------------------------------------------------
SP/VP TAPE SOURCE RECEIVER RECORD TAPE DATA/ SYSTEM MESSAGES
ID REEL FILE LINE STATION LINE STATIONS TYPE TAPEBYPASS
======================================================================================================================
1021 562 4728 1-A 4181.0 1=3819-4303 (1-485) NORMAL TBP 13:54:04
1021 562 4728 1-A 4181.0 1=3819-4303 (1-485) NORMAL TBP 13:59:29
1021 562 4728 1-A 4181.0 1=3819-4303 (1-485) NORMAL DATA 13:59:29
1021 562 4729 1-A 4181.0 1=3819-4303 (1-485) NORMAL DATA 14:00:18
1021 562 4730 1-A 4181.0 1=3819-4303 (1-485) NORMAL DATA 14:01:06
1021 562 4731 1-A 4181.0 1=3819-4303 (1-485) NORMAL DATA 14:02:00
1021 562 4732 1-A 4181.0 1=3819-4303 (1-485) NORMAL DATA 14:02:55
1021 562 4733 1-A 4181.0 1=3819-4303 (1-485) NORMAL DATA 14:03:44
1021 562 4734 1-A 4181.0 1=3819-4303 (1-485) NORMAL DATA 14:04:32
1021 562 4735 1-A 4181.0 1=3819-4303 (1-485) NORMAL DATA 14:05:21
1021 562 4736 1-A 4181.0 1=3819-4303 (1-485) NORMAL DATA 13:59:29
VIB 1.1 OUT OF LINE-UP; M.O.T. REPRESENTATIVES REQUIRE 1 VIBRATOR
FOR TESTING PARTICLE VELOCITY OF ROAD BED IN PRESELECTED MUSKEG AREAS.
CONTINUING WITH 3 VIBS | 8 SWEEPS/V.P. STARTING ON V.P. 4181.
FILES #4728-#4735; V.P. 4181 RAW SWEEPS
FILE #4736; V.P. 4181 CORRELATED AFTER STACK.
TWO E.O.F.'s.
END OF TAPE.
1022 563 4737 1-A 4185.0 1=3823-4307 (1-485) NORMAL TBP 14:06:25
1022 563 4737 1-A 4185.0 1=3823-4307 (1-485) NORMAL DATA 14:16:09
1023 563 4738 1-A 4189.0 1=3827-4311 (1-485) NORMAL DATA 14:22:55
1024 563 4739 1-A 4193.0 1=3831-4315 (1-485) NORMAL DATA 14:30:32
1025 563 4740 1-A 4197.0 1=3835-4319 (1-485) NORMAL DATA 14:37:16
1026 563 4741 1-A 4201.0 1=3839-4323 (1-485) NORMAL DATA 14:44:04
1027 563 4742 1-A 4205.0 1=3843-4327 (1-485) NORMAL DATA 14:54:16
1028 563 4743 1-A 4209.0 1=3847-4331 (1-485) NORMAL DATA 15:00:58
1029 563 4744 1-A 4213.0 1=3851-4335 (1-485) NORMAL DATA 15:07:42
1030 563 4745 1-A 4217.0 1=3855-4339 (1-485) NORMAL DATA 15:15:20
TWO E.O.F.'s.
END OF TAPE.
1031 564 4745 1-A 4221.0 1=3859-4343 (1-485) NORMAL DATA 15:23:10
1031 564 4746 1-A 4221.0 1=3859-4343 (1-485) NORMAL DATA 15:23:59
1031 564 4747 1-A 4221.0 1=3859-4343 (1-485) NORMAL DATA 15:25:07
- Observer's Report Sercel SN388 -
CLIENT: SUPPLY & SERVICES CANADA AREA: LITHOPROBE ONT. DATE: 18/Nov/ 97 TIME: 15:25:07 PAGE NO: 5
CONTRACTOR: J.R.S. EXPLORATION CO. LTD. PARTY NO: 504 JOB NO: 107-009 OBSERVERS: S. REEDE
----------------------------------------------------------------------------------------------------------------------
INSTRUMENTS: SERCEL SN388 A.P.M. s/n 12 SAMPLE RATE: 4 ms. AQUISITION LENGTH: 46000 ms. ALIAS FILTER:
100 Hz. LINEAR(zero) Phase PRE-AMP GAIN: 24 dB. LO-CUT FILTER: Out NOTCH FILTER: Out AUX CH #1: PILOT REF.
STACKING FOLD: 6000% TOTAL NUMBER OF CHANNELS: 486 GEOPHONE TYPE: OYO GS-30-CT FREQUENCY: 10 Hz.
COIL RES.: 395 Ohms DAMPING: 70% ELEMENTS PER STRING: 9 ELECTRICAL CONNECTION: 3 in Series x 3 in Parallel
TYPE OF SPIKE: 2 Inch RECEIVER ARRAY: 9 inline over 26.66 m. STATION INTERVAL: 30 m. SOURCE: VIBROSEIS
SOURCE INT.: 120 m. SOURCE ARRAY: 4 over 60 m. TOTAL ARRAY LENGTH: 120 m. SWEEP TYPE: 10-84 Hz. | LINEAR SWEEPS/VP: 6
----------------------------------------------------------------------------------------------------------------------
SP/VP TAPE SOURCE RECEIVER RECORD TAPE DATA/ SYSTEM MESSAGES
ID REEL FILE LINE STATION LINE STATIONS TYPE TAPEBYPASS
======================================================================================================================
1031 564 4748 1-A 4221.0 1=3859-4343 (1-485) NORMAL DATA 15:26:20
1031 564 4749 1-A 4221.0 1=3859-4343 (1-485) NORMAL DATA 15:29:06
1031 564 4750 1-A 4221.0 1=3859-4343 (1-485) NORMAL DATA 15:30:48
1031 564 4751 1-A 4221.0 1=3859-4343 (1-485) NORMAL DATA 15:31:37
1031 564 4752 1-A 4221.0 1=3859-4343 (1-485) NORMAL DATA 15:32:25
1031 564 4753 1-A 4221.0 1=3859-4343 (1-485) NORMAL DATA 15:23:10
FILES #4745-#4752; V.P. 4221 RAW SWEEPS
FILE #4753; V.P. 4221 CORRELATED AFTER STACK.
TWO E.O.F.'s.
END OF TAPE.
1032 565 4754 1-A 4225.0 1=3863-4347 (1-485) NORMAL DATA 15:37:31
1033 565 4755 1-A 4229.0 1=3867-4351 (1-485) NORMAL DATA 15:46:30
1034 565 4756 1-A 4233.0 1=3871-4355 (1-485) NORMAL DATA 15:53:12
1035 565 4757 1-A 4237.0 1=3875-4359 (1-485) NORMAL DATA 16:01:59
1036 565 4758 1-A 4241.0 1=3879-4363 (1-485) NORMAL DATA 16:12:19 RETRY: 2
1037 565 4759 1-A 4245.0 1=3883-4367 (1-485) NORMAL DATA 16:19:25
1038 565 4760 1-A 4249.0 1=3887-4371 (1-485) NORMAL DATA 16:27:06
1039 565 4761 1-A 4253.0 1=3891-4375 (1-485) NORMAL DATA 16:35:16
1040 565 4762 1-A 4257.0 1=3895-4379 (1-485) NORMAL DATA 16:45:28
TWO E.O.F.'s.
END OF TAPE.
1041 566 4763 1-A 4261.0 1=3899-4383 (1-485) NORMAL DATA 16:53:23
1041 566 4764 1-A 4261.0 1=3899-4383 (1-485) NORMAL DATA 16:54:12
1041 566 4765 1-A 4261.0 1=3899-4383 (1-485) NORMAL DATA 16:55:00 RETRY: 1
1041 566 4766 1-A 4261.0 1=3899-4383 (1-485) NORMAL DATA 16:56:02
1041 566 4767 1-A 4261.0 1=3899-4383 (1-485) NORMAL DATA 16:56:50
1041 566 4768 1-A 4261.0 1=3899-4383 (1-485) NORMAL DATA 16:57:38
1041 566 4769 1-A 4261.0 1=3899-4383 (1-485) NORMAL DATA 16:58:27
1041 566 4770 1-A 4261.0 1=3899-4383 (1-485) NORMAL DATA 16:59:16
1041 566 4771 1-A 4261.0 1=3899-4383 (1-485) NORMAL DATA 16:53:23
FILES #4763-#4770; V.P. 4261 RAW SWEEPS
FILE #4771; V.P. 4261 CORRELATED AFTER STACK.
- Observer's Report Sercel SN388 -
CLIENT: SUPPLY & SERVICES CANADA AREA: LITHOPROBE ONT. DATE: 18/Nov/ 97 TIME: 16:53:23 PAGE NO: 6
CONTRACTOR: J.R.S. EXPLORATION CO. LTD. PARTY NO: 504 JOB NO: 107-009 OBSERVERS: S. REEDE
----------------------------------------------------------------------------------------------------------------------
INSTRUMENTS: SERCEL SN388 A.P.M. s/n 12 SAMPLE RATE: 4 ms. AQUISITION LENGTH: 46000 ms. ALIAS FILTER:
100 Hz. LINEAR(zero) Phase PRE-AMP GAIN: 24 dB. LO-CUT FILTER: Out NOTCH FILTER: Out AUX CH #1: PILOT REF.
STACKING FOLD: 6000% TOTAL NUMBER OF CHANNELS: 487 GEOPHONE TYPE: OYO GS-30-CT FREQUENCY: 10 Hz.
COIL RES.: 395 Ohms DAMPING: 70% ELEMENTS PER STRING: 9 ELECTRICAL CONNECTION: 3 in Series x 3 in Parallel
TYPE OF SPIKE: 2 Inch RECEIVER ARRAY: 9 inline over 26.66 m. STATION INTERVAL: 30 m. SOURCE: VIBROSEIS
SOURCE INT.: 120 m. SOURCE ARRAY: 4 over 60 m. TOTAL ARRAY LENGTH: 120 m. SWEEP TYPE: 10-84 Hz. | LINEAR SWEEPS/VP: 6
----------------------------------------------------------------------------------------------------------------------
SP/VP TAPE SOURCE RECEIVER RECORD TAPE DATA/ SYSTEM MESSAGES
ID REEL FILE LINE STATION LINE STATIONS TYPE TAPEBYPASS
======================================================================================================================
TWO E.O.F.'s.
END OF TAPE.
1042 567 4772 1-A 4265.0 1=3903-4387 (1-485) NORMAL DATA 17:14:06
1043 567 4773 1-A 4269.0 1=3907-4391 (1-485) NORMAL DATA 17:22:08
1044 567 4774 1-A 4273.0 1=3911-4395 (1-485) NORMAL DATA 17:28:51
1045 567 4775 1-A 4277.0 1=3915-4399 (1-485) NORMAL DATA 17:35:34
1046 567 4776 1-A 4281.0 1=3919-4403 (1-485) NORMAL DATA 17:56:05 RETRY: 1
1047 567 4777 1-A 4285.0 1=3923-4407 (1-485) NORMAL DATA 18:05:41
1048 567 4778 1-A 4289.0 1=3927-4411 (1-485) NORMAL DATA 18:21:32
1049 567 4779 1-A 4293.0 1=3931-4415 (1-485) NORMAL DATA 18:30:11
VIB 1.1 BACK IN LINE-UP FOR V.P. 4297 | CONTINUING WITH 4 VIBS | 6 SWEEPS/V.P.
1050 567 4780 1-A 4297.0 1=3935-4419 (1-485) NORMAL DATA 18:40:39
TWO E.O.F.'s.
END OF TAPE.
1051 568 4781 1-A 4301.0 1=3939-4423 (1-485) NORMAL DATA 18:50:26
1051 568 4782 1-A 4301.0 1=3939-4423 (1-485) NORMAL DATA 18:52:12
1051 568 4783 1-A 4301.0 1=3939-4423 (1-485) NORMAL DATA 18:53:01 RETRY: 1
1051 568 4784 1-A 4301.0 1=3939-4423 (1-485) NORMAL DATA 18:53:49
1051 568 4785 1-A 4301.0 1=3939-4423 (1-485) NORMAL DATA 18:54:38 RETRY: 1
1051 568 4786 1-A 4301.0 1=3939-4423 (1-485) NORMAL DATA 18:55:26 RETRY: 1
1051 568 4787 1-A 4301.0 1=3939-4423 (1-485) NORMAL DATA 18:50:26
FILES #4781-#4786; V.P. 4301 RAW SWEEPS
FILE #4787; V.P. 4301 CORRELATED AFTER STACK.
TWO E.O.F.'s.
END OF TAPE.
1052 569 4788 1-A 4305.0 1=3943-4427 (1-485) NORMAL DATA 18:56:42
1053 569 4789 1-A 4309.0 1=3947-4431 (1-485) NORMAL DATA 19:01:54
1054 569 4790 1-A 4313.0 1=3951-4435 (1-485) NORMAL DATA 19:08:03
1055 569 4791 1-A 4317.0 1=3955-4439 (1-485) NORMAL DATA 19:13:30
1056 569 4792 1-A 4321.0 1=3959-4443 (1-485) NORMAL DATA 19:22:01
1057 569 4793 1-A 4325.0 1=3963-4447 (1-485) NORMAL DATA 19:27:17 RETRY: 1
1058 569 4794 1-A 4329.0 1=3967-4451 (1-485) NORMAL DATA 19:32:43
- Observer's Report Sercel SN388 -
CLIENT: SUPPLY & SERVICES CANADA AREA: LITHOPROBE ONT. DATE: 18/Nov/ 97 TIME: 19:32:43 PAGE NO: 7
CONTRACTOR: J.R.S. EXPLORATION CO. LTD. PARTY NO: 504 JOB NO: 107-009 OBSERVERS: S. REEDE
----------------------------------------------------------------------------------------------------------------------
INSTRUMENTS: SERCEL SN388 A.P.M. s/n 12 SAMPLE RATE: 4 ms. AQUISITION LENGTH: 46000 ms. ALIAS FILTER:
100 Hz. LINEAR(zero) Phase PRE-AMP GAIN: 24 dB. LO-CUT FILTER: Out NOTCH FILTER: Out AUX CH #1: PILOT REF.
STACKING FOLD: 6000% TOTAL NUMBER OF CHANNELS: 486 GEOPHONE TYPE: OYO GS-30-CT FREQUENCY: 10 Hz.
COIL RES.: 395 Ohms DAMPING: 70% ELEMENTS PER STRING: 9 ELECTRICAL CONNECTION: 3 in Series x 3 in Parallel
TYPE OF SPIKE: 2 Inch RECEIVER ARRAY: 9 inline over 26.66 m. STATION INTERVAL: 30 m. SOURCE: VIBROSEIS
SOURCE INT.: 120 m. SOURCE ARRAY: 4 over 60 m. TOTAL ARRAY LENGTH: 120 m. SWEEP TYPE: 10-84 Hz. | LINEAR SWEEPS/VP: 6
----------------------------------------------------------------------------------------------------------------------
SP/VP TAPE SOURCE RECEIVER RECORD TAPE DATA/ SYSTEM MESSAGES
ID REEL FILE LINE STATION LINE STATIONS TYPE TAPEBYPASS
======================================================================================================================
1059 569 4795 1-A 4333.0 1=3971-4455 (1-485) NORMAL DATA 19:38:27
1060 569 4796 1-A 4337.0 1=3975-4459 (1-485) NORMAL DATA 19:45:46
TWO E.O.F.'s.
END OF TAPE.
1061 570 4797 1-A 4341.0 1=3979-4463 (1-485) NORMAL DATA 19:50:54
1061 570 4798 1-A 4341.0 1=3979-4463 (1-485) NORMAL DATA 19:51:42 RETRY: 1
1061 570 4799 1-A 4341.0 1=3979-4463 (1-485) NORMAL DATA 19:52:30
1061 570 4800 1-A 4341.0 1=3979-4463 (1-485) NORMAL DATA 19:53:19
1061 570 4801 1-A 4341.0 1=3979-4463 (1-485) NORMAL DATA 19:54:07
1061 570 4802 1-A 4341.0 1=3979-4463 (1-485) NORMAL DATA 19:54:55
1061 570 4803 1-A 4341.0 1=3979-4463 (1-485) NORMAL DATA 19:50:54
FILES #4797-#4802; V.P. 4341 RAW SWEEPS
FILE #4803; V.P. 4341 CORRELATED AFTER STACK.
TWO E.O.F.'s.
END OF TAPE.
1062 571 4804 1-A 4345.0 1=3983-4467 (1-485) NORMAL DATA 19:56:09
1063 571 4805 1-A 4349.0 1=3987-4471 (1-485) NORMAL DATA 20:01:20
1064 571 4806 1-A 4353.0 1=3991-4475 (1-485) NORMAL DATA 20:08:12
LAST V.P. FOR DAY SHIFT | MOVING RECORDER TO NEW SET-UP.
]